## TS19706CS Buck-Boost Design
Version: B1703
TS19706CS System Calculation Form (Buck-Boost Design)
Step 1: Input Electrical Parameters |  |  |  |  | Key in
Power Output | Value | Unit |  |  | Data Output
Output Voltage(Vout) | 90 | V |  |  | Select
Output Current (Iout) | 0.1 | A
2nd Diode Forward Voltage (VF) | 1.25 | V
Output Power (Pout) | 9.125 | W
Efficiency (η) | 0.87
Input Power (Pin) | 10.4885 | W
IC Vcc Voltage | 21 | V
Power Input | Value | Unit
Min. Input Voltage (Vac_min) Select | 90 | Vrms
Max. Input Voltage (Vac_max) Select | 265 | Vrms
Buck-Boost Operation Parameter | Value | Unit
Switching frequency Fsw(min)@Vac_min | 50 | Khz
Reflected Voltage N*(VF+Vout) Select | 92 | V
Max. Duty Cycle Dmax @ Vac_min | 0.41956
Min. Duty Cycle Dmin @ Vac_max | 0.1971
K_factor @ Vac_min | 0.00797
K_factor @ Vac_max | 0.0039696
Maximum On time @ Vac_min | 8.3911 | µs
Pass
Step 2: Input Transformer Turns Ratio
Inductor Design | Value | Unit
Ae values of the core | 17.1 | mm^2
Maximum Flux Density (Bmax) | 3450 | Gauss
Transformer inductance | Value | Unit
Primary Side Peak Current @ Vac_min (Ipk) | 0.70614 | A
Primary Side Inductor Values Lp | 1512.4653 | uH
Calculation Winding Turn Ratio | Value | Unit
Np_1 | 181.035 | Turns
Turns of Primary Side Np = | 181 | Turns
Na_1 | 43.0433 | Turns
Turns Of Auxiliary Winding Na = | 43 | Turns
Check Vcc = | 21.3812 | V
Control Component Parameter Settings | Value | Unit
Voltage Stress on 2nd Diode | 466.0166 | V | Suggest 2nd Diode Voltage rating | 535.9191 | V
Voltage Stress on MOSFE | 466.0166 | V | Suggest MOSFET Voltage rating | 582.5207 | V
CS Resistance Setting
RCS = | 1.4486 | Ω
Vac(max) Operating
Primary Side Peak Current @ Vac_max | 0.4815 | A
On time @ Vac_max | 1.9432 | us
Switching Frequency Fsw @ Vac_max | 101.4296 | KHz
Step 3: Over Voltage Protection (OVP) Setting
| Value | Unit | System OVP Value
NS | 181 | Turns | Min | Typ | Max
Na | 43 | Turns | 130.4884 | 134.6977 | 143.1163
RDMG_1 | 82 | kΩ | V | V | V |  |  | Vout+VD
RDMG_2 | 39 | kΩ | [5 empty] | 40 | 41 | 42 | 43 | 44 | 45 | 46 | 47 | 48 | 49 | 50 | 51 | 52 | 53 | 54 | 55 | 56 | 57 | 58 | 59 | 60 | 61 | 62 | 63 | 64 | 65 | 66 | 67 | 68 | 69 | 70 | 71 | 72 | 73 | 74 | 75 | 76 | 77 | 78 | 79 | 80 | 81 | 82 | 83 | 84 | 85 | 86 | 87 | 88 | 89 | 90 | 91 | 92 | 93 | 94 | 95 | 96 | 97 | 98 | 99 | 100 | 101 | 102 | 103 | 104 | 105 | 106 | 107 | 108 | 109 | 110 | 111 | 112 | 113 | 114 | 115 | 116 | 117 | 118 | 119 | 120 | 121 | 122 | 123 | 124 | 125 | 126 | 127 | 128 | 129 | 130 | 131 | 132 | 133 | 134 | 135 | 136 | 137 | 138 | 139 | 140 | 141 | 142 | 143 | 144 | 145 | 146 | 147 | 148 | 149 | 150 | 151 | 152 | 153 | 154 | 155 | 156 | 157 | 158 | 159 | 160 | 161 | 162 | 163 | 164 | 165 | 166 | 167 | 168 | 169 | 170 | 171 | 172 | 173 | 174 | 175 | 176 | 177 | 178 | 179 | 180 | 181 | 182 | 183 | 184 | 185 | 186 | 187 | 188 | 189 | 190 | 191 | 192 | 193 | 194 | 195 | 196 | 197 | 198 | 199 | 200 | 201 | 202 | 203 | 204 | 205 | 206 | 207 | 208 | 209 | 210 | 211 | 212 | 213 | 214 | 215 | 216 | 217 | 218 | 219 | 220 | 221 | 222 | 223 | 224 | 225 | 226 | 227 | 228 | 229 | 230 | 231 | 232 | 233 | 234 | 235 | 236 | 237 | 238 | 239 | 240 | 241 | 242 | 243 | 244 | 245 | 246 | 247 | 248 | 249 | 250 | 251 | 252 | 253 | 254 | 255 | 256 | 257 | 258 | 259 | 260 | 261 | 262 | 263 | 264 | 265 | 266 | 267 | 268 | 269 | 270 | 271 | 272 | 273 | 274 | 275 | 276 | 277 | 278 | 279 | 280
DGM_OVP_Min_10 | 130.5963 | V |  |  |  | Vac | 85 | 0.011389 | 0.011303 | 0.011219 | 0.011136 | 0.011055 | 0.010975 | 0.010896 | 0.010818 | 0.010741 | 0.010666 | 0.010591 | 0.010518 | 0.010446 | 0.010374 | 0.010304 | 0.010235 | 0.010166 | 0.010099 | 0.010033 | 0.0099671 | 0.0099024 | 0.0098386 | 0.0097757 | 0.0097136 | 0.0096523 | 0.0095918 | 0.0095321 | 0.0094731 | 0.0094149 | 0.0093574 | 0.0093006 | 0.0092446 | 0.0091892 | 0.0091346 | 0.0090805 | 0.0090272 | 0.0089745 | 0.0089224 | 0.0088709 | 0.00882 | 0.0087697 | 0.0087201 | 0.0086709 | 0.0086224 | 0.0085744 | 0.008527 | 0.00848 | 0.0084336 | 0.0083878 | 0.0083424 | 0.0082975 | 0.0082532 | 0.0082093 | 0.0081658 | 0.0081229 | 0.0080804 | 0.0080384 | 0.0079968 | 0.0079556 | 0.0079149 | 0.0078746 | 0.0078347 | 0.0077952 | 0.0077561 | 0.0077174 | 0.0076791 | 0.0076412 | 0.0076037 | 0.0075665 | 0.0075298 | 0.0074933 | 0.0074573 | 0.0074215 | 0.0073862 | 0.0073511 | 0.0073165 | 0.0072821 | 0.0072481 | 0.0072143 | 0.0071809 | 0.0071479 | 0.0071151 | 0.0070826 | 0.0070504 | 0.0070185 | 0.006987 | 0.0069557 | 0.0069246 | 0.0068939 | 0.0068634 | 0.0068332 | 0.0068033 | 0.0067737 | 0.0067443 | 0.0067151 | 0.0066862 | 0.0066576 | 0.0066292 | 0.0066011 | 0.0065732 | 0.0065455 | 0.0065181 | 0.0064909 | 0.0064639 | 0.0064371 | 0.0064106 | 0.0063843 | 0.0063582 | 0.0063323 | 0.0063067 | 0.0062812 | 0.006256 | 0.006231 | 0.0062061 | 0.0061815 | 0.006157 | 0.0061328 | 0.0061087 | 0.0060849 | 0.0060612 | 0.0060377 | 0.0060144 | 0.0059913 | 0.0059683 | 0.0059455 | 0.0059229 | 0.0059005 | 0.0058783 | 0.0058562 | 0.0058343 | 0.0058125 | 0.0057909 | 0.0057695 | 0.0057482 | 0.0057271 | 0.0057061 | 0.0056853 | 0.0056647 | 0.0056442 | 0.0056238 | 0.0056036 | 0.0055836 | 0.0055637 | 0.0055439 | 0.0055243 | 0.0055048 | 0.0054854 | 0.0054662 | 0.0054471 | 0.0054282 | 0.0054094 | 0.0053907 | 0.0053721 | 0.0053537 | 0.0053354 | 0.0053172 | 0.0052992 | 0.0052812 | 0.0052634 | 0.0052458 | 0.0052282 | 0.0052107 | 0.0051934 | 0.0051762 | 0.0051591 | 0.0051421 | 0.0051252 | 0.0051085 | 0.0050918 | 0.0050753 | 0.0050588 | 0.0050425 | 0.0050263 | 0.0050102 | 0.0049942 | 0.0049782 | 0.0049624 | 0.0049467 | 0.0049311 | 0.0049156 | 0.0049002 | 0.0048849 | 0.0048696 | 0.0048545 | 0.0048395 | 0.0048246 | 0.0048097 | 0.004795 | 0.0047803 | 0.0047657 | 0.0047512 | 0.0047368 | 0.0047225 | 0.0047083 | 0.0046942 | 0.0046801 | 0.0046661 | 0.0046523 | 0.0046385 | 0.0046247 | 0.0046111 | 0.0045975 | 0.0045841 | 0.0045707 | 0.0045574 | 0.0045441 | 0.0045309 | 0.0045179 | 0.0045048 | 0.0044919 | 0.004479 | 0.0044663 | 0.0044535 | 0.0044409 | 0.0044283 | 0.0044158 | 0.0044034 | 0.004391 | 0.0043788 | 0.0043665 | 0.0043544 | 0.0043423 | 0.0043303 | 0.0043183 | 0.0043064 | 0.0042946 | 0.0042829 | 0.0042712 | 0.0042595 | 0.004248 | 0.0042365 | 0.004225 | 0.0042137 | 0.0042024 | 0.0041911 | 0.0041799 | 0.0041688 | 0.0041577 | 0.0041467 | 0.0041357 | 0.0041248
DGM_OVP_Typ_10.5 | 137.1261 | V |  |  |  |  | 90 | 0.01094 | 0.010861 | 0.010783 | 0.010706 | 0.010631 | 0.010557 | 0.010483 | 0.010411 | 0.01034 | 0.01027 | 0.010201 | 0.010132 | 0.010065 | 0.0099989 | 0.0099335 | 0.009869 | 0.0098053 | 0.0097425 | 0.0096806 | 0.0096194 | 0.0095591 | 0.0094995 | 0.0094408 | 0.0093827 | 0.0093254 | 0.0092688 | 0.009213 | 0.0091578 | 0.0091033 | 0.0090495 | 0.0089963 | 0.0089437 | 0.0088918 | 0.0088405 | 0.0087899 | 0.0087398 | 0.0086903 | 0.0086414 | 0.008593 | 0.0085452 | 0.0084979 | 0.0084512 | 0.008405 | 0.0083593 | 0.0083141 | 0.0082694 | 0.0082253 | 0.0081815 | 0.0081383 | 0.0080955 | 0.0080532 | 0.0080114 | 0.00797 | 0.007929 | 0.0078884 | 0.0078483 | 0.0078086 | 0.0077693 | 0.0077304 | 0.0076919 | 0.0076537 | 0.007616 | 0.0075786 | 0.0075417 | 0.007505 | 0.0074688 | 0.0074329 | 0.0073973 | 0.0073621 | 0.0073273 | 0.0072927 | 0.0072585 | 0.0072246 | 0.0071911 | 0.0071578 | 0.0071249 | 0.0070923 | 0.00706 | 0.0070279 | 0.0069962 | 0.0069648 | 0.0069336 | 0.0069027 | 0.0068722 | 0.0068418 | 0.0068118 | 0.006782 | 0.0067525 | 0.0067232 | 0.0066942 | 0.0066655 | 0.006637 | 0.0066087 | 0.0065807 | 0.0065529 | 0.0065254 | 0.0064981 | 0.006471 | 0.0064442 | 0.0064176 | 0.0063912 | 0.006365 | 0.006339 | 0.0063133 | 0.0062877 | 0.0062624 | 0.0062373 | 0.0062124 | 0.0061876 | 0.0061631 | 0.0061388 | 0.0061147 | 0.0060907 | 0.006067 | 0.0060434 | 0.00602 | 0.0059968 | 0.0059738 | 0.005951 | 0.0059283 | 0.0059058 | 0.0058835 | 0.0058613 | 0.0058393 | 0.0058175 | 0.0057959 | 0.0057744 | 0.0057531 | 0.0057319 | 0.0057109 | 0.00569 | 0.0056693 | 0.0056488 | 0.0056284 | 0.0056081 | 0.005588 | 0.005568 | 0.0055482 | 0.0055285 | 0.005509 | 0.0054896 | 0.0054703 | 0.0054512 | 0.0054322 | 0.0054133 | 0.0053946 | 0.005376 | 0.0053575 | 0.0053392 | 0.005321 | 0.0053029 | 0.0052849 | 0.0052671 | 0.0052494 | 0.0052318 | 0.0052143 | 0.0051969 | 0.0051797 | 0.0051625 | 0.0051455 | 0.0051286 | 0.0051118 | 0.0050951 | 0.0050785 | 0.0050621 | 0.0050457 | 0.0050294 | 0.0050133 | 0.0049972 | 0.0049813 | 0.0049654 | 0.0049497 | 0.0049341 | 0.0049185 | 0.0049031 | 0.0048877 | 0.0048725 | 0.0048573 | 0.0048423 | 0.0048273 | 0.0048124 | 0.0047977 | 0.004783 | 0.0047684 | 0.0047539 | 0.0047394 | 0.0047251 | 0.0047108 | 0.0046967 | 0.0046826 | 0.0046686 | 0.0046547 | 0.0046409 | 0.0046271 | 0.0046135 | 0.0045999 | 0.0045864 | 0.004573 | 0.0045596 | 0.0045464 | 0.0045332 | 0.0045201 | 0.0045071 | 0.0044941 | 0.0044812 | 0.0044684 | 0.0044557 | 0.004443 | 0.0044304 | 0.0044179 | 0.0044055 | 0.0043931 | 0.0043808 | 0.0043685 | 0.0043564 | 0.0043443 | 0.0043322 | 0.0043203 | 0.0043084 | 0.0042965 | 0.0042847 | 0.004273 | 0.0042614 | 0.0042498 | 0.0042383 | 0.0042269 | 0.0042155 | 0.0042041 | 0.0041929 | 0.0041817 | 0.0041705 | 0.0041594 | 0.0041484 | 0.0041374 | 0.0041265 | 0.0041156 | 0.0041049 | 0.0040941 | 0.0040834 | 0.0040728 | 0.0040622
DGM_OVP_Max_11 | 143.6559 | V |  |  |  |  | 100 | 0.010142 | 0.010074 | 0.010006 | 0.00994 | 0.0098747 | 0.0098102 | 0.0097467 | 0.009684 | 0.0096221 | 0.0095611 | 0.0095009 | 0.0094415 | 0.0093829 | 0.0093251 | 0.0092679 | 0.0092116 | 0.0091559 | 0.0091009 | 0.0090467 | 0.0089931 | 0.0089401 | 0.0088878 | 0.0088362 | 0.0087852 | 0.0087347 | 0.0086849 | 0.0086357 | 0.008587 | 0.008539 | 0.0084914 | 0.0084444 | 0.008398 | 0.0083521 | 0.0083067 | 0.0082618 | 0.0082174 | 0.0081735 | 0.0081301 | 0.0080871 | 0.0080447 | 0.0080027 | 0.0079611 | 0.00792 | 0.0078793 | 0.007839 | 0.0077992 | 0.0077598 | 0.0077207 | 0.0076821 | 0.0076439 | 0.0076061 | 0.0075686 | 0.0075316 | 0.0074949 | 0.0074585 | 0.0074226 | 0.0073869 | 0.0073517 | 0.0073167 | 0.0072822 | 0.0072479 | 0.007214 | 0.0071804 | 0.0071471 | 0.0071141 | 0.0070815 | 0.0070491 | 0.0070171 | 0.0069853 | 0.0069538 | 0.0069227 | 0.0068918 | 0.0068612 | 0.0068308 | 0.0068008 | 0.006771 | 0.0067414 | 0.0067122 | 0.0066832 | 0.0066544 | 0.0066259 | 0.0065976 | 0.0065696 | 0.0065419 | 0.0065143 | 0.006487 | 0.00646 | 0.0064331 | 0.0064065 | 0.0063801 | 0.006354 | 0.006328 | 0.0063023 | 0.0062768 | 0.0062514 | 0.0062263 | 0.0062014 | 0.0061767 | 0.0061522 | 0.0061279 | 0.0061038 | 0.0060799 | 0.0060561 | 0.0060326 | 0.0060092 | 0.0059861 | 0.0059631 | 0.0059403 | 0.0059176 | 0.0058951 | 0.0058729 | 0.0058507 | 0.0058288 | 0.005807 | 0.0057854 | 0.0057639 | 0.0057426 | 0.0057214 | 0.0057005 | 0.0056796 | 0.005659 | 0.0056384 | 0.0056181 | 0.0055978 | 0.0055777 | 0.0055578 | 0.005538 | 0.0055184 | 0.0054989 | 0.0054795 | 0.0054603 | 0.0054412 | 0.0054222 | 0.0054034 | 0.0053847 | 0.0053661 | 0.0053477 | 0.0053294 | 0.0053112 | 0.0052931 | 0.0052752 | 0.0052574 | 0.0052397 | 0.0052221 | 0.0052047 | 0.0051873 | 0.0051701 | 0.005153 | 0.005136 | 0.0051191 | 0.0051024 | 0.0050857 | 0.0050692 | 0.0050527 | 0.0050364 | 0.0050202 | 0.0050041 | 0.0049881 | 0.0049721 | 0.0049563 | 0.0049406 | 0.004925 | 0.0049095 | 0.0048941 | 0.0048788 | 0.0048636 | 0.0048484 | 0.0048334 | 0.0048185 | 0.0048036 | 0.0047889 | 0.0047742 | 0.0047597 | 0.0047452 | 0.0047308 | 0.0047165 | 0.0047023 | 0.0046881 | 0.0046741 | 0.0046601 | 0.0046463 | 0.0046325 | 0.0046188 | 0.0046051 | 0.0045916 | 0.0045781 | 0.0045647 | 0.0045514 | 0.0045382 | 0.004525 | 0.004512 | 0.004499 | 0.004486 | 0.0044732 | 0.0044604 | 0.0044477 | 0.0044351 | 0.0044225 | 0.00441 | 0.0043976 | 0.0043852 | 0.004373 | 0.0043607 | 0.0043486 | 0.0043365 | 0.0043245 | 0.0043126 | 0.0043007 | 0.0042889 | 0.0042772 | 0.0042655 | 0.0042539 | 0.0042423 | 0.0042308 | 0.0042194 | 0.004208 | 0.0041967 | 0.0041855 | 0.0041743 | 0.0041632 | 0.0041521 | 0.0041411 | 0.0041302 | 0.0041193 | 0.0041085 | 0.0040977 | 0.004087 | 0.0040763 | 0.0040657 | 0.0040552 | 0.0040447 | 0.0040343 | 0.0040239 | 0.0040135 | 0.0040033 | 0.003993 | 0.0039829 | 0.0039727 | 0.0039627 | 0.0039527 | 0.0039427
VCC_OVP_Min_31 | 130.4884 | V |  |  |  |  | 110 | 0.0094532 | 0.0093937 | 0.0093349 | 0.009277 | 0.0092198 | 0.0091634 | 0.0091077 | 0.0090528 | 0.0089985 | 0.0089449 | 0.008892 | 0.0088398 | 0.0087882 | 0.0087373 | 0.0086869 | 0.0086372 | 0.0085881 | 0.0085396 | 0.0084916 | 0.0084442 | 0.0083974 | 0.0083511 | 0.0083053 | 0.0082601 | 0.0082153 | 0.0081711 | 0.0081274 | 0.0080842 | 0.0080414 | 0.0079991 | 0.0079573 | 0.0079159 | 0.007875 | 0.0078345 | 0.0077944 | 0.0077548 | 0.0077156 | 0.0076768 | 0.0076384 | 0.0076004 | 0.0075627 | 0.0075255 | 0.0074887 | 0.0074522 | 0.0074161 | 0.0073803 | 0.0073449 | 0.0073098 | 0.0072751 | 0.0072408 | 0.0072067 | 0.007173 | 0.0071396 | 0.0071066 | 0.0070738 | 0.0070414 | 0.0070092 | 0.0069774 | 0.0069459 | 0.0069146 | 0.0068837 | 0.006853 | 0.0068226 | 0.0067925 | 0.0067626 | 0.006733 | 0.0067037 | 0.0066747 | 0.0066459 | 0.0066173 | 0.006589 | 0.006561 | 0.0065332 | 0.0065056 | 0.0064783 | 0.0064512 | 0.0064243 | 0.0063977 | 0.0063712 | 0.0063451 | 0.0063191 | 0.0062933 | 0.0062678 | 0.0062425 | 0.0062173 | 0.0061924 | 0.0061677 | 0.0061432 | 0.0061189 | 0.0060948 | 0.0060708 | 0.0060471 | 0.0060236 | 0.0060002 | 0.005977 | 0.005954 | 0.0059312 | 0.0059086 | 0.0058861 | 0.0058638 | 0.0058417 | 0.0058197 | 0.005798 | 0.0057763 | 0.0057549 | 0.0057336 | 0.0057124 | 0.0056915 | 0.0056707 | 0.00565 | 0.0056295 | 0.0056091 | 0.0055889 | 0.0055688 | 0.0055489 | 0.0055291 | 0.0055095 | 0.00549 | 0.0054707 | 0.0054514 | 0.0054324 | 0.0054134 | 0.0053946 | 0.0053759 | 0.0053574 | 0.005339 | 0.0053207 | 0.0053025 | 0.0052845 | 0.0052665 | 0.0052488 | 0.0052311 | 0.0052135 | 0.0051961 | 0.0051788 | 0.0051616 | 0.0051445 | 0.0051275 | 0.0051107 | 0.0050939 | 0.0050773 | 0.0050608 | 0.0050444 | 0.0050281 | 0.0050119 | 0.0049958 | 0.0049798 | 0.0049639 | 0.0049481 | 0.0049324 | 0.0049168 | 0.0049013 | 0.0048859 | 0.0048707 | 0.0048555 | 0.0048404 | 0.0048254 | 0.0048105 | 0.0047956 | 0.0047809 | 0.0047663 | 0.0047517 | 0.0047373 | 0.0047229 | 0.0047086 | 0.0046944 | 0.0046803 | 0.0046663 | 0.0046524 | 0.0046385 | 0.0046248 | 0.0046111 | 0.0045975 | 0.0045839 | 0.0045705 | 0.0045571 | 0.0045438 | 0.0045306 | 0.0045175 | 0.0045045 | 0.0044915 | 0.0044786 | 0.0044657 | 0.004453 | 0.0044403 | 0.0044277 | 0.0044152 | 0.0044027 | 0.0043903 | 0.004378 | 0.0043657 | 0.0043535 | 0.0043414 | 0.0043294 | 0.0043174 | 0.0043055 | 0.0042936 | 0.0042818 | 0.0042701 | 0.0042585 | 0.0042469 | 0.0042353 | 0.0042239 | 0.0042125 | 0.0042011 | 0.0041899 | 0.0041786 | 0.0041675 | 0.0041564 | 0.0041453 | 0.0041344 | 0.0041234 | 0.0041126 | 0.0041018 | 0.004091 | 0.0040803 | 0.0040697 | 0.0040591 | 0.0040486 | 0.0040381 | 0.0040277 | 0.0040173 | 0.004007 | 0.0039968 | 0.0039866 | 0.0039764 | 0.0039663 | 0.0039563 | 0.0039463 | 0.0039363 | 0.0039264 | 0.0039166 | 0.0039068 | 0.0038971 | 0.0038874 | 0.0038777 | 0.0038681 | 0.0038586 | 0.0038491 | 0.0038396 | 0.0038302
VCC_OVP_Min_32 | 134.6977 | V |  |  |  |  | 120 | 0.0088528 | 0.0088004 | 0.0087487 | 0.0086976 | 0.0086471 | 0.0085973 | 0.0085481 | 0.0084995 | 0.0084515 | 0.0084041 | 0.0083572 | 0.0083109 | 0.0082651 | 0.0082199 | 0.0081752 | 0.008131 | 0.0080873 | 0.0080441 | 0.0080014 | 0.0079592 | 0.0079174 | 0.0078761 | 0.0078353 | 0.0077949 | 0.0077549 | 0.0077154 | 0.0076763 | 0.0076376 | 0.0075993 | 0.0075614 | 0.0075239 | 0.0074868 | 0.0074501 | 0.0074138 | 0.0073778 | 0.0073422 | 0.0073069 | 0.007272 | 0.0072374 | 0.0072032 | 0.0071693 | 0.0071358 | 0.0071025 | 0.0070696 | 0.007037 | 0.0070048 | 0.0069728 | 0.0069411 | 0.0069097 | 0.0068786 | 0.0068478 | 0.0068173 | 0.0067871 | 0.0067571 | 0.0067274 | 0.006698 | 0.0066689 | 0.00664 | 0.0066113 | 0.006583 | 0.0065548 | 0.006527 | 0.0064993 | 0.0064719 | 0.0064447 | 0.0064178 | 0.0063911 | 0.0063646 | 0.0063384 | 0.0063124 | 0.0062866 | 0.006261 | 0.0062356 | 0.0062104 | 0.0061855 | 0.0061607 | 0.0061362 | 0.0061118 | 0.0060877 | 0.0060637 | 0.0060399 | 0.0060163 | 0.005993 | 0.0059697 | 0.0059467 | 0.0059239 | 0.0059012 | 0.0058787 | 0.0058564 | 0.0058343 | 0.0058123 | 0.0057905 | 0.0057689 | 0.0057474 | 0.0057261 | 0.005705 | 0.005684 | 0.0056632 | 0.0056425 | 0.005622 | 0.0056016 | 0.0055814 | 0.0055613 | 0.0055414 | 0.0055216 | 0.005502 | 0.0054825 | 0.0054631 | 0.0054439 | 0.0054248 | 0.0054059 | 0.0053871 | 0.0053684 | 0.0053498 | 0.0053314 | 0.0053131 | 0.005295 | 0.0052769 | 0.005259 | 0.0052412 | 0.0052236 | 0.005206 | 0.0051886 | 0.0051713 | 0.0051541 | 0.005137 | 0.0051201 | 0.0051032 | 0.0050865 | 0.0050699 | 0.0050534 | 0.005037 | 0.0050207 | 0.0050045 | 0.0049884 | 0.0049724 | 0.0049565 | 0.0049408 | 0.0049251 | 0.0049095 | 0.004894 | 0.0048787 | 0.0048634 | 0.0048482 | 0.0048331 | 0.0048181 | 0.0048032 | 0.0047884 | 0.0047737 | 0.0047591 | 0.0047446 | 0.0047301 | 0.0047158 | 0.0047015 | 0.0046874 | 0.0046733 | 0.0046593 | 0.0046453 | 0.0046315 | 0.0046178 | 0.0046041 | 0.0045905 | 0.004577 | 0.0045636 | 0.0045502 | 0.004537 | 0.0045238 | 0.0045106 | 0.0044976 | 0.0044847 | 0.0044718 | 0.004459 | 0.0044462 | 0.0044336 | 0.004421 | 0.0044084 | 0.004396 | 0.0043836 | 0.0043713 | 0.0043591 | 0.0043469 | 0.0043348 | 0.0043228 | 0.0043108 | 0.0042989 | 0.0042871 | 0.0042753 | 0.0042636 | 0.004252 | 0.0042404 | 0.0042289 | 0.0042175 | 0.0042061 | 0.0041947 | 0.0041835 | 0.0041723 | 0.0041612 | 0.0041501 | 0.0041391 | 0.0041281 | 0.0041172 | 0.0041063 | 0.0040956 | 0.0040848 | 0.0040741 | 0.0040635 | 0.004053 | 0.0040425 | 0.004032 | 0.0040216 | 0.0040113 | 0.004001 | 0.0039907 | 0.0039806 | 0.0039704 | 0.0039603 | 0.0039503 | 0.0039403 | 0.0039304 | 0.0039205 | 0.0039107 | 0.0039009 | 0.0038912 | 0.0038815 | 0.0038719 | 0.0038623 | 0.0038528 | 0.0038433 | 0.0038338 | 0.0038244 | 0.0038151 | 0.0038058 | 0.0037965 | 0.0037873 | 0.0037782 | 0.003769 | 0.00376 | 0.0037509 | 0.0037419 | 0.003733 | 0.0037241
VCC_OVP_Min_34 | 143.1163 | V |  |  |  |  | 130 | 0.0083248 | 0.0082782 | 0.0082323 | 0.0081869 | 0.008142 | 0.0080977 | 0.0080539 | 0.0080106 | 0.0079678 | 0.0079255 | 0.0078836 | 0.0078423 | 0.0078014 | 0.007761 | 0.007721 | 0.0076814 | 0.0076423 | 0.0076036 | 0.0075653 | 0.0075274 | 0.00749 | 0.0074529 | 0.0074162 | 0.0073799 | 0.007344 | 0.0073084 | 0.0072732 | 0.0072384 | 0.0072039 | 0.0071697 | 0.0071359 | 0.0071024 | 0.0070693 | 0.0070365 | 0.007004 | 0.0069718 | 0.0069399 | 0.0069083 | 0.006877 | 0.006846 | 0.0068153 | 0.0067849 | 0.0067548 | 0.006725 | 0.0066954 | 0.0066661 | 0.0066371 | 0.0066083 | 0.0065798 | 0.0065515 | 0.0065235 | 0.0064957 | 0.0064682 | 0.0064409 | 0.0064139 | 0.0063871 | 0.0063605 | 0.0063342 | 0.006308 | 0.0062821 | 0.0062565 | 0.006231 | 0.0062058 | 0.0061807 | 0.0061559 | 0.0061313 | 0.0061068 | 0.0060826 | 0.0060586 | 0.0060348 | 0.0060111 | 0.0059877 | 0.0059644 | 0.0059413 | 0.0059184 | 0.0058957 | 0.0058732 | 0.0058508 | 0.0058286 | 0.0058066 | 0.0057848 | 0.0057631 | 0.0057416 | 0.0057203 | 0.0056991 | 0.0056781 | 0.0056572 | 0.0056365 | 0.005616 | 0.0055956 | 0.0055753 | 0.0055552 | 0.0055353 | 0.0055155 | 0.0054958 | 0.0054763 | 0.0054569 | 0.0054377 | 0.0054186 | 0.0053996 | 0.0053808 | 0.0053621 | 0.0053436 | 0.0053251 | 0.0053068 | 0.0052887 | 0.0052706 | 0.0052527 | 0.0052349 | 0.0052172 | 0.0051997 | 0.0051822 | 0.0051649 | 0.0051477 | 0.0051307 | 0.0051137 | 0.0050969 | 0.0050801 | 0.0050635 | 0.005047 | 0.0050306 | 0.0050143 | 0.0049981 | 0.004982 | 0.004966 | 0.0049501 | 0.0049344 | 0.0049187 | 0.0049031 | 0.0048877 | 0.0048723 | 0.004857 | 0.0048418 | 0.0048268 | 0.0048118 | 0.0047969 | 0.0047821 | 0.0047674 | 0.0047528 | 0.0047383 | 0.0047238 | 0.0047095 | 0.0046952 | 0.0046811 | 0.004667 | 0.004653 | 0.0046391 | 0.0046253 | 0.0046115 | 0.0045978 | 0.0045843 | 0.0045708 | 0.0045574 | 0.004544 | 0.0045308 | 0.0045176 | 0.0045045 | 0.0044914 | 0.0044785 | 0.0044656 | 0.0044528 | 0.0044401 | 0.0044274 | 0.0044149 | 0.0044024 | 0.0043899 | 0.0043776 | 0.0043653 | 0.004353 | 0.0043409 | 0.0043288 | 0.0043168 | 0.0043048 | 0.0042929 | 0.0042811 | 0.0042694 | 0.0042577 | 0.0042461 | 0.0042345 | 0.004223 | 0.0042116 | 0.0042002 | 0.0041889 | 0.0041776 | 0.0041665 | 0.0041553 | 0.0041443 | 0.0041333 | 0.0041223 | 0.0041114 | 0.0041006 | 0.0040898 | 0.0040791 | 0.0040684 | 0.0040578 | 0.0040473 | 0.0040368 | 0.0040264 | 0.004016 | 0.0040057 | 0.0039954 | 0.0039852 | 0.003975 | 0.0039649 | 0.0039548 | 0.0039448 | 0.0039348 | 0.0039249 | 0.003915 | 0.0039052 | 0.0038955 | 0.0038858 | 0.0038761 | 0.0038665 | 0.0038569 | 0.0038474 | 0.0038379 | 0.0038285 | 0.0038191 | 0.0038098 | 0.0038005 | 0.0037912 | 0.003782 | 0.0037729 | 0.0037638 | 0.0037547 | 0.0037457 | 0.0037367 | 0.0037278 | 0.0037189 | 0.0037101 | 0.0037012 | 0.0036925 | 0.0036838 | 0.0036751 | 0.0036664 | 0.0036578 | 0.0036493 | 0.0036408 | 0.0036323 | 0.0036239
[7 empty] | 140 | 0.0078566 | 0.007815 | 0.0077739 | 0.0077332 | 0.0076931 | 0.0076534 | 0.0076141 | 0.0075753 | 0.0075369 | 0.0074989 | 0.0074613 | 0.0074241 | 0.0073874 | 0.007351 | 0.007315 | 0.0072794 | 0.0072441 | 0.0072093 | 0.0071747 | 0.0071406 | 0.0071068 | 0.0070733 | 0.0070401 | 0.0070073 | 0.0069748 | 0.0069426 | 0.0069108 | 0.0068792 | 0.006848 | 0.006817 | 0.0067864 | 0.006756 | 0.0067259 | 0.0066961 | 0.0066666 | 0.0066374 | 0.0066084 | 0.0065797 | 0.0065512 | 0.006523 | 0.0064951 | 0.0064674 | 0.00644 | 0.0064128 | 0.0063858 | 0.0063591 | 0.0063326 | 0.0063063 | 0.0062803 | 0.0062545 | 0.0062289 | 0.0062035 | 0.0061784 | 0.0061534 | 0.0061287 | 0.0061041 | 0.0060798 | 0.0060557 | 0.0060317 | 0.006008 | 0.0059845 | 0.0059611 | 0.005938 | 0.005915 | 0.0058922 | 0.0058696 | 0.0058471 | 0.0058249 | 0.0058028 | 0.0057809 | 0.0057592 | 0.0057376 | 0.0057162 | 0.0056949 | 0.0056739 | 0.0056529 | 0.0056322 | 0.0056116 | 0.0055911 | 0.0055708 | 0.0055507 | 0.0055307 | 0.0055109 | 0.0054912 | 0.0054716 | 0.0054522 | 0.0054329 | 0.0054138 | 0.0053948 | 0.0053759 | 0.0053572 | 0.0053386 | 0.0053202 | 0.0053018 | 0.0052836 | 0.0052656 | 0.0052476 | 0.0052298 | 0.0052121 | 0.0051945 | 0.0051771 | 0.0051597 | 0.0051425 | 0.0051254 | 0.0051085 | 0.0050916 | 0.0050748 | 0.0050582 | 0.0050417 | 0.0050252 | 0.0050089 | 0.0049927 | 0.0049766 | 0.0049606 | 0.0049448 | 0.004929 | 0.0049133 | 0.0048977 | 0.0048822 | 0.0048669 | 0.0048516 | 0.0048364 | 0.0048213 | 0.0048063 | 0.0047914 | 0.0047766 | 0.0047619 | 0.0047473 | 0.0047328 | 0.0047184 | 0.004704 | 0.0046898 | 0.0046756 | 0.0046615 | 0.0046475 | 0.0046336 | 0.0046198 | 0.004606 | 0.0045924 | 0.0045788 | 0.0045653 | 0.0045519 | 0.0045385 | 0.0045253 | 0.0045121 | 0.004499 | 0.004486 | 0.004473 | 0.0044602 | 0.0044474 | 0.0044347 | 0.004422 | 0.0044094 | 0.0043969 | 0.0043845 | 0.0043721 | 0.0043599 | 0.0043476 | 0.0043355 | 0.0043234 | 0.0043114 | 0.0042995 | 0.0042876 | 0.0042758 | 0.004264 | 0.0042523 | 0.0042407 | 0.0042292 | 0.0042177 | 0.0042063 | 0.0041949 | 0.0041836 | 0.0041724 | 0.0041612 | 0.0041501 | 0.004139 | 0.004128 | 0.0041171 | 0.0041062 | 0.0040954 | 0.0040846 | 0.0040739 | 0.0040632 | 0.0040526 | 0.0040421 | 0.0040316 | 0.0040212 | 0.0040108 | 0.0040005 | 0.0039902 | 0.00398 | 0.0039699 | 0.0039598 | 0.0039497 | 0.0039397 | 0.0039297 | 0.0039198 | 0.00391 | 0.0039002 | 0.0038904 | 0.0038807 | 0.0038711 | 0.0038615 | 0.0038519 | 0.0038424 | 0.0038329 | 0.0038235 | 0.0038142 | 0.0038048 | 0.0037956 | 0.0037863 | 0.0037771 | 0.003768 | 0.0037589 | 0.0037498 | 0.0037408 | 0.0037319 | 0.003723 | 0.0037141 | 0.0037052 | 0.0036964 | 0.0036877 | 0.003679 | 0.0036703 | 0.0036617 | 0.0036531 | 0.0036446 | 0.0036361 | 0.0036276 | 0.0036192 | 0.0036108 | 0.0036024 | 0.0035941 | 0.0035858 | 0.0035776 | 0.0035694 | 0.0035613 | 0.0035531 | 0.0035451 | 0.003537 | 0.003529
[7 empty] | 150 | 0.0074386 | 0.0074012 | 0.0073642 | 0.0073276 | 0.0072914 | 0.0072556 | 0.0072202 | 0.0071852 | 0.0071505 | 0.0071162 | 0.0070823 | 0.0070487 | 0.0070154 | 0.0069825 | 0.00695 | 0.0069177 | 0.0068858 | 0.0068542 | 0.0068229 | 0.0067919 | 0.0067612 | 0.0067308 | 0.0067007 | 0.0066709 | 0.0066414 | 0.0066121 | 0.0065831 | 0.0065544 | 0.006526 | 0.0064978 | 0.0064699 | 0.0064422 | 0.0064148 | 0.0063876 | 0.0063606 | 0.006334 | 0.0063075 | 0.0062813 | 0.0062553 | 0.0062295 | 0.006204 | 0.0061786 | 0.0061535 | 0.0061286 | 0.0061039 | 0.0060795 | 0.0060552 | 0.0060311 | 0.0060072 | 0.0059836 | 0.0059601 | 0.0059368 | 0.0059137 | 0.0058908 | 0.0058681 | 0.0058455 | 0.0058232 | 0.005801 | 0.005779 | 0.0057571 | 0.0057355 | 0.005714 | 0.0056926 | 0.0056715 | 0.0056505 | 0.0056296 | 0.005609 | 0.0055884 | 0.0055681 | 0.0055478 | 0.0055278 | 0.0055079 | 0.0054881 | 0.0054685 | 0.005449 | 0.0054297 | 0.0054105 | 0.0053914 | 0.0053725 | 0.0053537 | 0.0053351 | 0.0053166 | 0.0052982 | 0.00528 | 0.0052619 | 0.0052439 | 0.005226 | 0.0052083 | 0.0051907 | 0.0051732 | 0.0051558 | 0.0051385 | 0.0051214 | 0.0051044 | 0.0050875 | 0.0050707 | 0.005054 | 0.0050375 | 0.005021 | 0.0050047 | 0.0049885 | 0.0049724 | 0.0049563 | 0.0049404 | 0.0049246 | 0.0049089 | 0.0048933 | 0.0048778 | 0.0048624 | 0.0048471 | 0.0048319 | 0.0048168 | 0.0048018 | 0.0047869 | 0.0047721 | 0.0047574 | 0.0047428 | 0.0047282 | 0.0047138 | 0.0046994 | 0.0046851 | 0.004671 | 0.0046569 | 0.0046429 | 0.0046289 | 0.0046151 | 0.0046014 | 0.0045877 | 0.0045741 | 0.0045606 | 0.0045472 | 0.0045338 | 0.0045206 | 0.0045074 | 0.0044943 | 0.0044813 | 0.0044683 | 0.0044554 | 0.0044426 | 0.0044299 | 0.0044173 | 0.0044047 | 0.0043922 | 0.0043798 | 0.0043674 | 0.0043551 | 0.0043429 | 0.0043307 | 0.0043187 | 0.0043066 | 0.0042947 | 0.0042828 | 0.004271 | 0.0042593 | 0.0042476 | 0.004236 | 0.0042244 | 0.0042129 | 0.0042015 | 0.0041902 | 0.0041789 | 0.0041676 | 0.0041565 | 0.0041453 | 0.0041343 | 0.0041233 | 0.0041124 | 0.0041015 | 0.0040907 | 0.0040799 | 0.0040692 | 0.0040586 | 0.004048 | 0.0040374 | 0.004027 | 0.0040165 | 0.0040062 | 0.0039958 | 0.0039856 | 0.0039754 | 0.0039652 | 0.0039551 | 0.0039451 | 0.0039351 | 0.0039251 | 0.0039152 | 0.0039054 | 0.0038956 | 0.0038858 | 0.0038762 | 0.0038665 | 0.0038569 | 0.0038474 | 0.0038379 | 0.0038284 | 0.003819 | 0.0038096 | 0.0038003 | 0.003791 | 0.0037818 | 0.0037726 | 0.0037635 | 0.0037544 | 0.0037454 | 0.0037364 | 0.0037274 | 0.0037185 | 0.0037096 | 0.0037008 | 0.003692 | 0.0036833 | 0.0036746 | 0.0036659 | 0.0036573 | 0.0036487 | 0.0036402 | 0.0036317 | 0.0036232 | 0.0036148 | 0.0036064 | 0.0035981 | 0.0035898 | 0.0035815 | 0.0035733 | 0.0035651 | 0.003557 | 0.0035489 | 0.0035408 | 0.0035328 | 0.0035248 | 0.0035168 | 0.0035089 | 0.003501 | 0.0034931 | 0.0034853 | 0.0034775 | 0.0034698 | 0.0034621 | 0.0034544 | 0.0034467 | 0.0034391
[7 empty] | 160 | 0.0070631 | 0.0070292 | 0.0069958 | 0.0069627 | 0.0069299 | 0.0068975 | 0.0068654 | 0.0068336 | 0.0068021 | 0.006771 | 0.0067402 | 0.0067097 | 0.0066795 | 0.0066495 | 0.0066199 | 0.0065906 | 0.0065615 | 0.0065327 | 0.0065042 | 0.006476 | 0.006448 | 0.0064203 | 0.0063928 | 0.0063656 | 0.0063386 | 0.0063119 | 0.0062854 | 0.0062592 | 0.0062332 | 0.0062074 | 0.0061818 | 0.0061565 | 0.0061314 | 0.0061065 | 0.0060818 | 0.0060574 | 0.0060331 | 0.006009 | 0.0059852 | 0.0059615 | 0.0059381 | 0.0059148 | 0.0058918 | 0.0058689 | 0.0058462 | 0.0058237 | 0.0058013 | 0.0057792 | 0.0057572 | 0.0057354 | 0.0057138 | 0.0056924 | 0.0056711 | 0.00565 | 0.005629 | 0.0056082 | 0.0055876 | 0.0055671 | 0.0055468 | 0.0055266 | 0.0055066 | 0.0054868 | 0.0054671 | 0.0054475 | 0.0054281 | 0.0054088 | 0.0053897 | 0.0053707 | 0.0053518 | 0.0053331 | 0.0053145 | 0.0052961 | 0.0052778 | 0.0052596 | 0.0052415 | 0.0052236 | 0.0052058 | 0.0051882 | 0.0051706 | 0.0051532 | 0.0051359 | 0.0051187 | 0.0051016 | 0.0050847 | 0.0050678 | 0.0050511 | 0.0050345 | 0.005018 | 0.0050017 | 0.0049854 | 0.0049692 | 0.0049532 | 0.0049372 | 0.0049214 | 0.0049056 | 0.00489 | 0.0048745 | 0.0048591 | 0.0048437 | 0.0048285 | 0.0048134 | 0.0047983 | 0.0047834 | 0.0047685 | 0.0047538 | 0.0047391 | 0.0047246 | 0.0047101 | 0.0046957 | 0.0046814 | 0.0046672 | 0.0046531 | 0.0046391 | 0.0046252 | 0.0046113 | 0.0045975 | 0.0045839 | 0.0045703 | 0.0045567 | 0.0045433 | 0.0045299 | 0.0045167 | 0.0045035 | 0.0044904 | 0.0044773 | 0.0044643 | 0.0044515 | 0.0044387 | 0.0044259 | 0.0044133 | 0.0044007 | 0.0043882 | 0.0043757 | 0.0043633 | 0.0043511 | 0.0043388 | 0.0043267 | 0.0043146 | 0.0043026 | 0.0042906 | 0.0042787 | 0.0042669 | 0.0042552 | 0.0042435 | 0.0042319 | 0.0042203 | 0.0042088 | 0.0041974 | 0.004186 | 0.0041747 | 0.0041635 | 0.0041523 | 0.0041412 | 0.0041301 | 0.0041191 | 0.0041082 | 0.0040973 | 0.0040865 | 0.0040757 | 0.004065 | 0.0040544 | 0.0040438 | 0.0040333 | 0.0040228 | 0.0040124 | 0.004002 | 0.0039917 | 0.0039814 | 0.0039712 | 0.0039611 | 0.003951 | 0.0039409 | 0.0039309 | 0.003921 | 0.0039111 | 0.0039012 | 0.0038915 | 0.0038817 | 0.003872 | 0.0038624 | 0.0038528 | 0.0038432 | 0.0038337 | 0.0038243 | 0.0038149 | 0.0038055 | 0.0037962 | 0.0037869 | 0.0037777 | 0.0037685 | 0.0037594 | 0.0037503 | 0.0037413 | 0.0037323 | 0.0037233 | 0.0037144 | 0.0037056 | 0.0036967 | 0.003688 | 0.0036792 | 0.0036705 | 0.0036619 | 0.0036533 | 0.0036447 | 0.0036362 | 0.0036277 | 0.0036192 | 0.0036108 | 0.0036024 | 0.0035941 | 0.0035858 | 0.0035776 | 0.0035693 | 0.0035612 | 0.003553 | 0.0035449 | 0.0035368 | 0.0035288 | 0.0035208 | 0.0035129 | 0.003505 | 0.0034971 | 0.0034892 | 0.0034814 | 0.0034736 | 0.0034659 | 0.0034582 | 0.0034505 | 0.0034429 | 0.0034353 | 0.0034277 | 0.0034202 | 0.0034127 | 0.0034052 | 0.0033978 | 0.0033904 | 0.003383 | 0.0033756 | 0.0033683 | 0.0033611 | 0.0033538
[7 empty] | 170 | 0.0067239 | 0.0066931 | 0.0066627 | 0.0066326 | 0.0066027 | 0.0065732 | 0.006544 | 0.006515 | 0.0064864 | 0.006458 | 0.0064299 | 0.006402 | 0.0063744 | 0.0063471 | 0.00632 | 0.0062932 | 0.0062666 | 0.0062403 | 0.0062142 | 0.0061884 | 0.0061628 | 0.0061374 | 0.0061122 | 0.0060873 | 0.0060625 | 0.006038 | 0.0060137 | 0.0059896 | 0.0059658 | 0.0059421 | 0.0059186 | 0.0058953 | 0.0058723 | 0.0058494 | 0.0058267 | 0.0058041 | 0.0057818 | 0.0057597 | 0.0057377 | 0.0057159 | 0.0056943 | 0.0056729 | 0.0056516 | 0.0056305 | 0.0056096 | 0.0055888 | 0.0055682 | 0.0055477 | 0.0055274 | 0.0055073 | 0.0054873 | 0.0054675 | 0.0054478 | 0.0054283 | 0.0054089 | 0.0053897 | 0.0053706 | 0.0053516 | 0.0053328 | 0.0053141 | 0.0052956 | 0.0052772 | 0.0052589 | 0.0052408 | 0.0052228 | 0.0052049 | 0.0051871 | 0.0051695 | 0.005152 | 0.0051346 | 0.0051174 | 0.0051002 | 0.0050832 | 0.0050663 | 0.0050495 | 0.0050329 | 0.0050163 | 0.0049999 | 0.0049835 | 0.0049673 | 0.0049512 | 0.0049352 | 0.0049193 | 0.0049035 | 0.0048878 | 0.0048723 | 0.0048568 | 0.0048414 | 0.0048261 | 0.004811 | 0.0047959 | 0.0047809 | 0.004766 | 0.0047512 | 0.0047365 | 0.0047219 | 0.0047074 | 0.004693 | 0.0046787 | 0.0046645 | 0.0046503 | 0.0046363 | 0.0046223 | 0.0046084 | 0.0045946 | 0.0045809 | 0.0045673 | 0.0045537 | 0.0045403 | 0.0045269 | 0.0045136 | 0.0045004 | 0.0044872 | 0.0044742 | 0.0044612 | 0.0044483 | 0.0044354 | 0.0044227 | 0.00441 | 0.0043974 | 0.0043849 | 0.0043724 | 0.00436 | 0.0043477 | 0.0043355 | 0.0043233 | 0.0043112 | 0.0042992 | 0.0042872 | 0.0042753 | 0.0042635 | 0.0042517 | 0.00424 | 0.0042284 | 0.0042168 | 0.0042053 | 0.0041939 | 0.0041825 | 0.0041712 | 0.00416 | 0.0041488 | 0.0041376 | 0.0041266 | 0.0041156 | 0.0041046 | 0.0040937 | 0.0040829 | 0.0040722 | 0.0040614 | 0.0040508 | 0.0040402 | 0.0040297 | 0.0040192 | 0.0040088 | 0.0039984 | 0.0039881 | 0.0039778 | 0.0039676 | 0.0039574 | 0.0039473 | 0.0039373 | 0.0039273 | 0.0039173 | 0.0039074 | 0.0038976 | 0.0038878 | 0.0038781 | 0.0038684 | 0.0038587 | 0.0038491 | 0.0038396 | 0.0038301 | 0.0038206 | 0.0038112 | 0.0038018 | 0.0037925 | 0.0037833 | 0.0037741 | 0.0037649 | 0.0037557 | 0.0037467 | 0.0037376 | 0.0037286 | 0.0037197 | 0.0037108 | 0.0037019 | 0.0036931 | 0.0036843 | 0.0036756 | 0.0036669 | 0.0036582 | 0.0036496 | 0.003641 | 0.0036325 | 0.003624 | 0.0036156 | 0.0036072 | 0.0035988 | 0.0035905 | 0.0035822 | 0.0035739 | 0.0035657 | 0.0035575 | 0.0035494 | 0.0035413 | 0.0035332 | 0.0035252 | 0.0035172 | 0.0035093 | 0.0035014 | 0.0034935 | 0.0034856 | 0.0034778 | 0.0034701 | 0.0034623 | 0.0034546 | 0.003447 | 0.0034393 | 0.0034317 | 0.0034242 | 0.0034166 | 0.0034091 | 0.0034017 | 0.0033942 | 0.0033868 | 0.0033795 | 0.0033721 | 0.0033648 | 0.0033576 | 0.0033503 | 0.0033431 | 0.0033359 | 0.0033288 | 0.0033217 | 0.0033146 | 0.0033076 | 0.0033005 | 0.0032935 | 0.0032866 | 0.0032796 | 0.0032727
[7 empty] | 180 | 0.0064159 | 0.0063879 | 0.0063601 | 0.0063325 | 0.0063053 | 0.0062783 | 0.0062515 | 0.006225 | 0.0061988 | 0.0061728 | 0.006147 | 0.0061215 | 0.0060962 | 0.0060712 | 0.0060463 | 0.0060217 | 0.0059973 | 0.0059732 | 0.0059492 | 0.0059254 | 0.0059019 | 0.0058786 | 0.0058554 | 0.0058325 | 0.0058097 | 0.0057871 | 0.0057648 | 0.0057426 | 0.0057206 | 0.0056987 | 0.0056771 | 0.0056556 | 0.0056343 | 0.0056132 | 0.0055923 | 0.0055715 | 0.0055508 | 0.0055304 | 0.0055101 | 0.0054899 | 0.00547 | 0.0054501 | 0.0054305 | 0.0054109 | 0.0053915 | 0.0053723 | 0.0053532 | 0.0053343 | 0.0053155 | 0.0052968 | 0.0052783 | 0.0052599 | 0.0052417 | 0.0052235 | 0.0052055 | 0.0051877 | 0.00517 | 0.0051524 | 0.0051349 | 0.0051175 | 0.0051003 | 0.0050832 | 0.0050662 | 0.0050493 | 0.0050326 | 0.005016 | 0.0049994 | 0.004983 | 0.0049667 | 0.0049506 | 0.0049345 | 0.0049185 | 0.0049027 | 0.0048869 | 0.0048713 | 0.0048557 | 0.0048403 | 0.004825 | 0.0048097 | 0.0047946 | 0.0047796 | 0.0047646 | 0.0047498 | 0.004735 | 0.0047204 | 0.0047058 | 0.0046914 | 0.004677 | 0.0046627 | 0.0046485 | 0.0046344 | 0.0046204 | 0.0046065 | 0.0045926 | 0.0045789 | 0.0045652 | 0.0045516 | 0.0045381 | 0.0045247 | 0.0045114 | 0.0044981 | 0.004485 | 0.0044719 | 0.0044589 | 0.0044459 | 0.0044331 | 0.0044203 | 0.0044076 | 0.0043949 | 0.0043824 | 0.0043699 | 0.0043575 | 0.0043451 | 0.0043329 | 0.0043207 | 0.0043086 | 0.0042965 | 0.0042845 | 0.0042726 | 0.0042607 | 0.004249 | 0.0042372 | 0.0042256 | 0.004214 | 0.0042025 | 0.004191 | 0.0041797 | 0.0041683 | 0.0041571 | 0.0041459 | 0.0041347 | 0.0041236 | 0.0041126 | 0.0041017 | 0.0040908 | 0.0040799 | 0.0040692 | 0.0040584 | 0.0040478 | 0.0040372 | 0.0040266 | 0.0040161 | 0.0040057 | 0.0039953 | 0.003985 | 0.0039747 | 0.0039645 | 0.0039543 | 0.0039442 | 0.0039341 | 0.0039241 | 0.0039142 | 0.0039043 | 0.0038944 | 0.0038846 | 0.0038749 | 0.0038652 | 0.0038555 | 0.0038459 | 0.0038364 | 0.0038269 | 0.0038174 | 0.003808 | 0.0037986 | 0.0037893 | 0.0037801 | 0.0037708 | 0.0037617 | 0.0037525 | 0.0037434 | 0.0037344 | 0.0037254 | 0.0037164 | 0.0037075 | 0.0036987 | 0.0036898 | 0.0036811 | 0.0036723 | 0.0036636 | 0.003655 | 0.0036464 | 0.0036378 | 0.0036293 | 0.0036208 | 0.0036123 | 0.0036039 | 0.0035955 | 0.0035872 | 0.0035789 | 0.0035707 | 0.0035625 | 0.0035543 | 0.0035461 | 0.003538 | 0.00353 | 0.003522 | 0.003514 | 0.003506 | 0.0034981 | 0.0034902 | 0.0034824 | 0.0034746 | 0.0034668 | 0.0034591 | 0.0034514 | 0.0034437 | 0.0034361 | 0.0034285 | 0.0034209 | 0.0034134 | 0.0034059 | 0.0033984 | 0.003391 | 0.0033836 | 0.0033762 | 0.0033689 | 0.0033616 | 0.0033543 | 0.0033471 | 0.0033399 | 0.0033327 | 0.0033256 | 0.0033185 | 0.0033114 | 0.0033044 | 0.0032973 | 0.0032903 | 0.0032834 | 0.0032765 | 0.0032696 | 0.0032627 | 0.0032559 | 0.003249 | 0.0032423 | 0.0032355 | 0.0032288 | 0.0032221 | 0.0032154 | 0.0032088 | 0.0032022 | 0.0031956
[7 empty] | 190 | 0.0061351 | 0.0061094 | 0.0060839 | 0.0060586 | 0.0060336 | 0.0060088 | 0.0059843 | 0.0059599 | 0.0059358 | 0.0059119 | 0.0058882 | 0.0058647 | 0.0058415 | 0.0058184 | 0.0057955 | 0.0057729 | 0.0057504 | 0.0057281 | 0.005706 | 0.0056841 | 0.0056624 | 0.0056408 | 0.0056195 | 0.0055983 | 0.0055773 | 0.0055564 | 0.0055358 | 0.0055152 | 0.0054949 | 0.0054747 | 0.0054547 | 0.0054348 | 0.0054151 | 0.0053956 | 0.0053762 | 0.0053569 | 0.0053378 | 0.0053188 | 0.0053 | 0.0052813 | 0.0052628 | 0.0052444 | 0.0052261 | 0.005208 | 0.00519 | 0.0051722 | 0.0051544 | 0.0051368 | 0.0051194 | 0.005102 | 0.0050848 | 0.0050677 | 0.0050507 | 0.0050339 | 0.0050171 | 0.0050005 | 0.004984 | 0.0049676 | 0.0049513 | 0.0049351 | 0.0049191 | 0.0049032 | 0.0048873 | 0.0048716 | 0.004856 | 0.0048404 | 0.004825 | 0.0048097 | 0.0047945 | 0.0047794 | 0.0047644 | 0.0047495 | 0.0047347 | 0.00472 | 0.0047053 | 0.0046908 | 0.0046764 | 0.004662 | 0.0046478 | 0.0046336 | 0.0046196 | 0.0046056 | 0.0045917 | 0.0045779 | 0.0045642 | 0.0045505 | 0.004537 | 0.0045235 | 0.0045101 | 0.0044968 | 0.0044836 | 0.0044705 | 0.0044574 | 0.0044444 | 0.0044315 | 0.0044187 | 0.004406 | 0.0043933 | 0.0043807 | 0.0043682 | 0.0043557 | 0.0043434 | 0.0043311 | 0.0043188 | 0.0043067 | 0.0042946 | 0.0042826 | 0.0042706 | 0.0042588 | 0.0042469 | 0.0042352 | 0.0042235 | 0.0042119 | 0.0042004 | 0.0041889 | 0.0041775 | 0.0041661 | 0.0041548 | 0.0041436 | 0.0041325 | 0.0041214 | 0.0041103 | 0.0040993 | 0.0040884 | 0.0040776 | 0.0040668 | 0.004056 | 0.0040454 | 0.0040347 | 0.0040242 | 0.0040137 | 0.0040032 | 0.0039928 | 0.0039825 | 0.0039722 | 0.0039619 | 0.0039518 | 0.0039416 | 0.0039316 | 0.0039215 | 0.0039116 | 0.0039017 | 0.0038918 | 0.003882 | 0.0038722 | 0.0038625 | 0.0038528 | 0.0038432 | 0.0038337 | 0.0038242 | 0.0038147 | 0.0038053 | 0.0037959 | 0.0037866 | 0.0037773 | 0.0037681 | 0.0037589 | 0.0037497 | 0.0037406 | 0.0037316 | 0.0037226 | 0.0037136 | 0.0037047 | 0.0036958 | 0.003687 | 0.0036782 | 0.0036695 | 0.0036608 | 0.0036521 | 0.0036435 | 0.0036349 | 0.0036264 | 0.0036179 | 0.0036095 | 0.003601 | 0.0035927 | 0.0035843 | 0.003576 | 0.0035678 | 0.0035596 | 0.0035514 | 0.0035432 | 0.0035351 | 0.0035271 | 0.0035191 | 0.0035111 | 0.0035031 | 0.0034952 | 0.0034873 | 0.0034795 | 0.0034717 | 0.0034639 | 0.0034562 | 0.0034485 | 0.0034408 | 0.0034332 | 0.0034256 | 0.003418 | 0.0034105 | 0.003403 | 0.0033955 | 0.0033881 | 0.0033807 | 0.0033733 | 0.003366 | 0.0033587 | 0.0033514 | 0.0033442 | 0.003337 | 0.0033298 | 0.0033227 | 0.0033156 | 0.0033085 | 0.0033014 | 0.0032944 | 0.0032874 | 0.0032805 | 0.0032736 | 0.0032667 | 0.0032598 | 0.003253 | 0.0032461 | 0.0032394 | 0.0032326 | 0.0032259 | 0.0032192 | 0.0032125 | 0.0032059 | 0.0031993 | 0.0031927 | 0.0031861 | 0.0031796 | 0.0031731 | 0.0031666 | 0.0031602 | 0.0031538 | 0.0031474 | 0.003141 | 0.0031347 | 0.0031283 | 0.003122
[7 empty] | 200 | 0.005878 | 0.0058543 | 0.0058308 | 0.0058076 | 0.0057845 | 0.0057617 | 0.005739 | 0.0057166 | 0.0056944 | 0.0056723 | 0.0056505 | 0.0056288 | 0.0056073 | 0.005586 | 0.0055649 | 0.0055439 | 0.0055231 | 0.0055025 | 0.0054821 | 0.0054618 | 0.0054417 | 0.0054218 | 0.005402 | 0.0053824 | 0.0053629 | 0.0053436 | 0.0053244 | 0.0053054 | 0.0052865 | 0.0052678 | 0.0052492 | 0.0052308 | 0.0052125 | 0.0051943 | 0.0051763 | 0.0051584 | 0.0051406 | 0.005123 | 0.0051055 | 0.0050881 | 0.0050709 | 0.0050538 | 0.0050368 | 0.0050199 | 0.0050032 | 0.0049865 | 0.00497 | 0.0049536 | 0.0049373 | 0.0049212 | 0.0049051 | 0.0048892 | 0.0048733 | 0.0048576 | 0.004842 | 0.0048265 | 0.0048111 | 0.0047958 | 0.0047806 | 0.0047655 | 0.0047505 | 0.0047356 | 0.0047208 | 0.0047061 | 0.0046915 | 0.0046769 | 0.0046625 | 0.0046482 | 0.004634 | 0.0046198 | 0.0046058 | 0.0045918 | 0.0045779 | 0.0045642 | 0.0045505 | 0.0045369 | 0.0045233 | 0.0045099 | 0.0044965 | 0.0044833 | 0.0044701 | 0.004457 | 0.0044439 | 0.004431 | 0.0044181 | 0.0044053 | 0.0043926 | 0.0043799 | 0.0043674 | 0.0043549 | 0.0043425 | 0.0043301 | 0.0043178 | 0.0043056 | 0.0042935 | 0.0042815 | 0.0042695 | 0.0042576 | 0.0042457 | 0.0042339 | 0.0042222 | 0.0042106 | 0.004199 | 0.0041875 | 0.004176 | 0.0041647 | 0.0041533 | 0.0041421 | 0.0041309 | 0.0041198 | 0.0041087 | 0.0040977 | 0.0040868 | 0.0040759 | 0.004065 | 0.0040543 | 0.0040436 | 0.0040329 | 0.0040223 | 0.0040118 | 0.0040013 | 0.0039909 | 0.0039805 | 0.0039702 | 0.00396 | 0.0039498 | 0.0039396 | 0.0039295 | 0.0039195 | 0.0039095 | 0.0038996 | 0.0038897 | 0.0038799 | 0.0038701 | 0.0038604 | 0.0038507 | 0.0038411 | 0.0038315 | 0.003822 | 0.0038125 | 0.003803 | 0.0037937 | 0.0037843 | 0.003775 | 0.0037658 | 0.0037566 | 0.0037474 | 0.0037383 | 0.0037293 | 0.0037203 | 0.0037113 | 0.0037024 | 0.0036935 | 0.0036846 | 0.0036758 | 0.0036671 | 0.0036584 | 0.0036497 | 0.0036411 | 0.0036325 | 0.003624 | 0.0036155 | 0.003607 | 0.0035986 | 0.0035902 | 0.0035818 | 0.0035735 | 0.0035653 | 0.0035571 | 0.0035489 | 0.0035407 | 0.0035326 | 0.0035246 | 0.0035165 | 0.0035085 | 0.0035006 | 0.0034927 | 0.0034848 | 0.0034769 | 0.0034691 | 0.0034613 | 0.0034536 | 0.0034459 | 0.0034382 | 0.0034306 | 0.003423 | 0.0034154 | 0.0034079 | 0.0034004 | 0.0033929 | 0.0033855 | 0.0033781 | 0.0033707 | 0.0033634 | 0.0033561 | 0.0033488 | 0.0033416 | 0.0033344 | 0.0033272 | 0.0033201 | 0.003313 | 0.0033059 | 0.0032988 | 0.0032918 | 0.0032848 | 0.0032779 | 0.0032709 | 0.003264 | 0.0032572 | 0.0032503 | 0.0032435 | 0.0032367 | 0.00323 | 0.0032233 | 0.0032166 | 0.0032099 | 0.0032033 | 0.0031967 | 0.0031901 | 0.0031835 | 0.003177 | 0.0031705 | 0.003164 | 0.0031576 | 0.0031511 | 0.0031447 | 0.0031384 | 0.003132 | 0.0031257 | 0.0031194 | 0.0031132 | 0.0031069 | 0.0031007 | 0.0030945 | 0.0030884 | 0.0030822 | 0.0030761 | 0.00307 | 0.003064 | 0.0030579 | 0.0030519
[7 empty] | 210 | 0.0056417 | 0.0056198 | 0.0055981 | 0.0055766 | 0.0055553 | 0.0055342 | 0.0055132 | 0.0054925 | 0.0054719 | 0.0054515 | 0.0054313 | 0.0054112 | 0.0053913 | 0.0053715 | 0.0053519 | 0.0053325 | 0.0053133 | 0.0052941 | 0.0052752 | 0.0052564 | 0.0052377 | 0.0052192 | 0.0052008 | 0.0051826 | 0.0051645 | 0.0051465 | 0.0051287 | 0.005111 | 0.0050935 | 0.0050761 | 0.0050588 | 0.0050416 | 0.0050246 | 0.0050077 | 0.0049909 | 0.0049742 | 0.0049577 | 0.0049412 | 0.0049249 | 0.0049087 | 0.0048926 | 0.0048767 | 0.0048608 | 0.0048451 | 0.0048294 | 0.0048139 | 0.0047985 | 0.0047832 | 0.004768 | 0.0047528 | 0.0047378 | 0.0047229 | 0.0047081 | 0.0046934 | 0.0046788 | 0.0046643 | 0.0046499 | 0.0046356 | 0.0046213 | 0.0046072 | 0.0045931 | 0.0045792 | 0.0045653 | 0.0045515 | 0.0045379 | 0.0045243 | 0.0045107 | 0.0044973 | 0.004484 | 0.0044707 | 0.0044575 | 0.0044444 | 0.0044314 | 0.0044185 | 0.0044056 | 0.0043928 | 0.0043801 | 0.0043675 | 0.0043549 | 0.0043425 | 0.0043301 | 0.0043177 | 0.0043055 | 0.0042933 | 0.0042812 | 0.0042692 | 0.0042572 | 0.0042453 | 0.0042335 | 0.0042217 | 0.00421 | 0.0041984 | 0.0041869 | 0.0041754 | 0.004164 | 0.0041526 | 0.0041413 | 0.0041301 | 0.0041189 | 0.0041078 | 0.0040968 | 0.0040858 | 0.0040749 | 0.004064 | 0.0040532 | 0.0040425 | 0.0040318 | 0.0040212 | 0.0040106 | 0.0040001 | 0.0039896 | 0.0039793 | 0.0039689 | 0.0039586 | 0.0039484 | 0.0039382 | 0.0039281 | 0.0039181 | 0.0039081 | 0.0038981 | 0.0038882 | 0.0038783 | 0.0038685 | 0.0038588 | 0.0038491 | 0.0038394 | 0.0038298 | 0.0038203 | 0.0038108 | 0.0038013 | 0.0037919 | 0.0037826 | 0.0037733 | 0.003764 | 0.0037548 | 0.0037456 | 0.0037365 | 0.0037274 | 0.0037184 | 0.0037094 | 0.0037005 | 0.0036916 | 0.0036827 | 0.0036739 | 0.0036651 | 0.0036564 | 0.0036477 | 0.0036391 | 0.0036305 | 0.0036219 | 0.0036134 | 0.003605 | 0.0035965 | 0.0035881 | 0.0035798 | 0.0035715 | 0.0035632 | 0.003555 | 0.0035468 | 0.0035386 | 0.0035305 | 0.0035224 | 0.0035144 | 0.0035064 | 0.0034984 | 0.0034905 | 0.0034826 | 0.0034747 | 0.0034669 | 0.0034591 | 0.0034514 | 0.0034437 | 0.003436 | 0.0034284 | 0.0034207 | 0.0034132 | 0.0034056 | 0.0033981 | 0.0033907 | 0.0033832 | 0.0033758 | 0.0033684 | 0.0033611 | 0.0033538 | 0.0033465 | 0.0033393 | 0.0033321 | 0.0033249 | 0.0033178 | 0.0033106 | 0.0033036 | 0.0032965 | 0.0032895 | 0.0032825 | 0.0032755 | 0.0032686 | 0.0032617 | 0.0032548 | 0.003248 | 0.0032412 | 0.0032344 | 0.0032276 | 0.0032209 | 0.0032142 | 0.0032075 | 0.0032009 | 0.0031943 | 0.0031877 | 0.0031812 | 0.0031746 | 0.0031681 | 0.0031616 | 0.0031552 | 0.0031488 | 0.0031424 | 0.003136 | 0.0031297 | 0.0031233 | 0.0031171 | 0.0031108 | 0.0031046 | 0.0030983 | 0.0030921 | 0.003086 | 0.0030798 | 0.0030737 | 0.0030676 | 0.0030616 | 0.0030555 | 0.0030495 | 0.0030435 | 0.0030376 | 0.0030316 | 0.0030257 | 0.0030198 | 0.0030139 | 0.0030081 | 0.0030022 | 0.0029964 | 0.0029907 | 0.0029849
[7 empty] | 220 | 0.0054237 | 0.0054034 | 0.0053833 | 0.0053634 | 0.0053436 | 0.0053241 | 0.0053046 | 0.0052854 | 0.0052663 | 0.0052473 | 0.0052285 | 0.0052099 | 0.0051914 | 0.005173 | 0.0051548 | 0.0051368 | 0.0051189 | 0.0051011 | 0.0050834 | 0.0050659 | 0.0050486 | 0.0050313 | 0.0050142 | 0.0049972 | 0.0049804 | 0.0049636 | 0.004947 | 0.0049305 | 0.0049142 | 0.0048979 | 0.0048818 | 0.0048658 | 0.0048499 | 0.0048341 | 0.0048184 | 0.0048028 | 0.0047874 | 0.004772 | 0.0047568 | 0.0047416 | 0.0047266 | 0.0047117 | 0.0046968 | 0.0046821 | 0.0046675 | 0.0046529 | 0.0046385 | 0.0046242 | 0.0046099 | 0.0045958 | 0.0045817 | 0.0045677 | 0.0045539 | 0.0045401 | 0.0045264 | 0.0045128 | 0.0044992 | 0.0044858 | 0.0044725 | 0.0044592 | 0.004446 | 0.0044329 | 0.0044199 | 0.004407 | 0.0043941 | 0.0043813 | 0.0043686 | 0.004356 | 0.0043435 | 0.004331 | 0.0043186 | 0.0043063 | 0.004294 | 0.0042819 | 0.0042698 | 0.0042578 | 0.0042458 | 0.0042339 | 0.0042221 | 0.0042104 | 0.0041987 | 0.0041871 | 0.0041755 | 0.0041641 | 0.0041527 | 0.0041413 | 0.00413 | 0.0041188 | 0.0041077 | 0.0040966 | 0.0040856 | 0.0040746 | 0.0040637 | 0.0040529 | 0.0040421 | 0.0040314 | 0.0040207 | 0.0040101 | 0.0039996 | 0.0039891 | 0.0039786 | 0.0039683 | 0.003958 | 0.0039477 | 0.0039375 | 0.0039273 | 0.0039172 | 0.0039072 | 0.0038972 | 0.0038873 | 0.0038774 | 0.0038676 | 0.0038578 | 0.0038481 | 0.0038384 | 0.0038288 | 0.0038192 | 0.0038097 | 0.0038002 | 0.0037908 | 0.0037814 | 0.003772 | 0.0037628 | 0.0037535 | 0.0037443 | 0.0037352 | 0.0037261 | 0.003717 | 0.003708 | 0.0036991 | 0.0036901 | 0.0036813 | 0.0036724 | 0.0036637 | 0.0036549 | 0.0036462 | 0.0036376 | 0.003629 | 0.0036204 | 0.0036119 | 0.0036034 | 0.0035949 | 0.0035865 | 0.0035781 | 0.0035698 | 0.0035615 | 0.0035533 | 0.0035451 | 0.0035369 | 0.0035288 | 0.0035207 | 0.0035126 | 0.0035046 | 0.0034966 | 0.0034887 | 0.0034808 | 0.0034729 | 0.0034651 | 0.0034573 | 0.0034496 | 0.0034418 | 0.0034341 | 0.0034265 | 0.0034189 | 0.0034113 | 0.0034037 | 0.0033962 | 0.0033888 | 0.0033813 | 0.0033739 | 0.0033665 | 0.0033592 | 0.0033519 | 0.0033446 | 0.0033373 | 0.0033301 | 0.0033229 | 0.0033158 | 0.0033087 | 0.0033016 | 0.0032945 | 0.0032875 | 0.0032805 | 0.0032735 | 0.0032666 | 0.0032597 | 0.0032528 | 0.0032459 | 0.0032391 | 0.0032323 | 0.0032256 | 0.0032188 | 0.0032121 | 0.0032055 | 0.0031988 | 0.0031922 | 0.0031856 | 0.0031791 | 0.0031725 | 0.003166 | 0.0031595 | 0.0031531 | 0.0031467 | 0.0031403 | 0.0031339 | 0.0031276 | 0.0031212 | 0.0031149 | 0.0031087 | 0.0031024 | 0.0030962 | 0.00309 | 0.0030839 | 0.0030777 | 0.0030716 | 0.0030655 | 0.0030594 | 0.0030534 | 0.0030474 | 0.0030414 | 0.0030354 | 0.0030295 | 0.0030235 | 0.0030177 | 0.0030118 | 0.0030059 | 0.0030001 | 0.0029943 | 0.0029885 | 0.0029827 | 0.002977 | 0.0029713 | 0.0029656 | 0.0029599 | 0.0029543 | 0.0029487 | 0.002943 | 0.0029375 | 0.0029319 | 0.0029264 | 0.0029208
[7 empty] | 230 | 0.005222 | 0.0052031 | 0.0051845 | 0.005166 | 0.0051476 | 0.0051294 | 0.0051113 | 0.0050934 | 0.0050756 | 0.005058 | 0.0050405 | 0.0050231 | 0.0050059 | 0.0049888 | 0.0049718 | 0.004955 | 0.0049383 | 0.0049217 | 0.0049052 | 0.0048889 | 0.0048727 | 0.0048566 | 0.0048406 | 0.0048247 | 0.004809 | 0.0047934 | 0.0047778 | 0.0047624 | 0.0047471 | 0.0047319 | 0.0047168 | 0.0047019 | 0.004687 | 0.0046722 | 0.0046575 | 0.0046429 | 0.0046285 | 0.0046141 | 0.0045998 | 0.0045856 | 0.0045715 | 0.0045575 | 0.0045436 | 0.0045298 | 0.0045161 | 0.0045025 | 0.0044889 | 0.0044755 | 0.0044621 | 0.0044488 | 0.0044356 | 0.0044225 | 0.0044095 | 0.0043965 | 0.0043837 | 0.0043709 | 0.0043582 | 0.0043455 | 0.004333 | 0.0043205 | 0.0043081 | 0.0042958 | 0.0042835 | 0.0042714 | 0.0042593 | 0.0042473 | 0.0042353 | 0.0042234 | 0.0042116 | 0.0041999 | 0.0041882 | 0.0041766 | 0.004165 | 0.0041536 | 0.0041422 | 0.0041308 | 0.0041196 | 0.0041084 | 0.0040972 | 0.0040861 | 0.0040751 | 0.0040642 | 0.0040533 | 0.0040425 | 0.0040317 | 0.004021 | 0.0040103 | 0.0039997 | 0.0039892 | 0.0039787 | 0.0039683 | 0.003958 | 0.0039477 | 0.0039374 | 0.0039272 | 0.0039171 | 0.003907 | 0.003897 | 0.003887 | 0.0038771 | 0.0038672 | 0.0038574 | 0.0038477 | 0.0038379 | 0.0038283 | 0.0038187 | 0.0038091 | 0.0037996 | 0.0037902 | 0.0037807 | 0.0037714 | 0.0037621 | 0.0037528 | 0.0037436 | 0.0037344 | 0.0037253 | 0.0037162 | 0.0037072 | 0.0036982 | 0.0036892 | 0.0036804 | 0.0036715 | 0.0036627 | 0.0036539 | 0.0036452 | 0.0036365 | 0.0036279 | 0.0036193 | 0.0036107 | 0.0036022 | 0.0035938 | 0.0035853 | 0.003577 | 0.0035686 | 0.0035603 | 0.003552 | 0.0035438 | 0.0035356 | 0.0035275 | 0.0035194 | 0.0035113 | 0.0035033 | 0.0034953 | 0.0034873 | 0.0034794 | 0.0034715 | 0.0034637 | 0.0034559 | 0.0034481 | 0.0034404 | 0.0034327 | 0.003425 | 0.0034174 | 0.0034098 | 0.0034022 | 0.0033947 | 0.0033872 | 0.0033797 | 0.0033723 | 0.0033649 | 0.0033576 | 0.0033503 | 0.003343 | 0.0033357 | 0.0033285 | 0.0033213 | 0.0033141 | 0.003307 | 0.0032999 | 0.0032928 | 0.0032858 | 0.0032788 | 0.0032718 | 0.0032649 | 0.0032579 | 0.0032511 | 0.0032442 | 0.0032374 | 0.0032306 | 0.0032238 | 0.0032171 | 0.0032104 | 0.0032037 | 0.003197 | 0.0031904 | 0.0031838 | 0.0031773 | 0.0031707 | 0.0031642 | 0.0031577 | 0.0031513 | 0.0031448 | 0.0031384 | 0.0031321 | 0.0031257 | 0.0031194 | 0.0031131 | 0.0031068 | 0.0031006 | 0.0030943 | 0.0030881 | 0.003082 | 0.0030758 | 0.0030697 | 0.0030636 | 0.0030575 | 0.0030515 | 0.0030455 | 0.0030395 | 0.0030335 | 0.0030276 | 0.0030216 | 0.0030157 | 0.0030099 | 0.003004 | 0.0029982 | 0.0029924 | 0.0029866 | 0.0029808 | 0.0029751 | 0.0029694 | 0.0029637 | 0.002958 | 0.0029523 | 0.0029467 | 0.0029411 | 0.0029355 | 0.00293 | 0.0029244 | 0.0029189 | 0.0029134 | 0.0029079 | 0.0029025 | 0.002897 | 0.0028916 | 0.0028862 | 0.0028808 | 0.0028755 | 0.0028701 | 0.0028648 | 0.0028595
[7 empty] | 240 | 0.0050348 | 0.0050173 | 0.0049999 | 0.0049826 | 0.0049655 | 0.0049485 | 0.0049316 | 0.0049149 | 0.0048983 | 0.0048819 | 0.0048655 | 0.0048493 | 0.0048332 | 0.0048173 | 0.0048014 | 0.0047857 | 0.0047701 | 0.0047546 | 0.0047392 | 0.0047239 | 0.0047087 | 0.0046936 | 0.0046787 | 0.0046638 | 0.0046491 | 0.0046345 | 0.0046199 | 0.0046055 | 0.0045911 | 0.0045769 | 0.0045628 | 0.0045487 | 0.0045348 | 0.0045209 | 0.0045071 | 0.0044935 | 0.0044799 | 0.0044664 | 0.004453 | 0.0044397 | 0.0044264 | 0.0044133 | 0.0044002 | 0.0043872 | 0.0043743 | 0.0043615 | 0.0043488 | 0.0043361 | 0.0043236 | 0.0043111 | 0.0042987 | 0.0042863 | 0.0042741 | 0.0042619 | 0.0042498 | 0.0042377 | 0.0042258 | 0.0042139 | 0.004202 | 0.0041903 | 0.0041786 | 0.004167 | 0.0041554 | 0.004144 | 0.0041326 | 0.0041212 | 0.0041099 | 0.0040987 | 0.0040876 | 0.0040765 | 0.0040655 | 0.0040545 | 0.0040437 | 0.0040328 | 0.0040221 | 0.0040114 | 0.0040007 | 0.0039901 | 0.0039796 | 0.0039691 | 0.0039587 | 0.0039484 | 0.0039381 | 0.0039278 | 0.0039177 | 0.0039075 | 0.0038975 | 0.0038874 | 0.0038775 | 0.0038676 | 0.0038577 | 0.0038479 | 0.0038382 | 0.0038285 | 0.0038188 | 0.0038092 | 0.0037997 | 0.0037902 | 0.0037807 | 0.0037713 | 0.003762 | 0.0037527 | 0.0037434 | 0.0037342 | 0.0037251 | 0.0037159 | 0.0037069 | 0.0036979 | 0.0036889 | 0.00368 | 0.0036711 | 0.0036622 | 0.0036535 | 0.0036447 | 0.003636 | 0.0036273 | 0.0036187 | 0.0036101 | 0.0036016 | 0.0035931 | 0.0035847 | 0.0035763 | 0.0035679 | 0.0035596 | 0.0035513 | 0.003543 | 0.0035348 | 0.0035266 | 0.0035185 | 0.0035104 | 0.0035024 | 0.0034944 | 0.0034864 | 0.0034785 | 0.0034706 | 0.0034627 | 0.0034549 | 0.0034471 | 0.0034393 | 0.0034316 | 0.0034239 | 0.0034163 | 0.0034087 | 0.0034011 | 0.0033935 | 0.003386 | 0.0033786 | 0.0033711 | 0.0033637 | 0.0033564 | 0.003349 | 0.0033417 | 0.0033344 | 0.0033272 | 0.00332 | 0.0033128 | 0.0033057 | 0.0032986 | 0.0032915 | 0.0032844 | 0.0032774 | 0.0032704 | 0.0032635 | 0.0032566 | 0.0032497 | 0.0032428 | 0.003236 | 0.0032292 | 0.0032224 | 0.0032156 | 0.0032089 | 0.0032022 | 0.0031956 | 0.0031889 | 0.0031823 | 0.0031757 | 0.0031692 | 0.0031627 | 0.0031562 | 0.0031497 | 0.0031433 | 0.0031369 | 0.0031305 | 0.0031241 | 0.0031178 | 0.0031115 | 0.0031052 | 0.003099 | 0.0030927 | 0.0030865 | 0.0030804 | 0.0030742 | 0.0030681 | 0.003062 | 0.0030559 | 0.0030499 | 0.0030438 | 0.0030378 | 0.0030318 | 0.0030259 | 0.00302 | 0.0030141 | 0.0030082 | 0.0030023 | 0.0029965 | 0.0029907 | 0.0029849 | 0.0029791 | 0.0029734 | 0.0029676 | 0.0029619 | 0.0029563 | 0.0029506 | 0.002945 | 0.0029394 | 0.0029338 | 0.0029282 | 0.0029227 | 0.0029171 | 0.0029116 | 0.0029062 | 0.0029007 | 0.0028953 | 0.0028898 | 0.0028844 | 0.0028791 | 0.0028737 | 0.0028684 | 0.0028631 | 0.0028578 | 0.0028525 | 0.0028472 | 0.002842 | 0.0028368 | 0.0028316 | 0.0028264 | 0.0028212 | 0.0028161 | 0.002811 | 0.0028059 | 0.0028008
[7 empty] | 250 | 0.0048606 | 0.0048442 | 0.004828 | 0.0048119 | 0.0047959 | 0.00478 | 0.0047642 | 0.0047486 | 0.0047331 | 0.0047177 | 0.0047024 | 0.0046872 | 0.0046722 | 0.0046572 | 0.0046424 | 0.0046276 | 0.004613 | 0.0045985 | 0.004584 | 0.0045697 | 0.0045555 | 0.0045414 | 0.0045273 | 0.0045134 | 0.0044996 | 0.0044858 | 0.0044722 | 0.0044586 | 0.0044452 | 0.0044318 | 0.0044185 | 0.0044053 | 0.0043922 | 0.0043792 | 0.0043662 | 0.0043534 | 0.0043406 | 0.0043279 | 0.0043153 | 0.0043028 | 0.0042903 | 0.0042779 | 0.0042656 | 0.0042534 | 0.0042413 | 0.0042292 | 0.0042172 | 0.0042053 | 0.0041935 | 0.0041817 | 0.00417 | 0.0041583 | 0.0041468 | 0.0041353 | 0.0041239 | 0.0041125 | 0.0041012 | 0.00409 | 0.0040788 | 0.0040677 | 0.0040567 | 0.0040458 | 0.0040349 | 0.004024 | 0.0040132 | 0.0040025 | 0.0039919 | 0.0039813 | 0.0039708 | 0.0039603 | 0.0039499 | 0.0039395 | 0.0039292 | 0.003919 | 0.0039088 | 0.0038987 | 0.0038886 | 0.0038786 | 0.0038686 | 0.0038587 | 0.0038489 | 0.0038391 | 0.0038293 | 0.0038196 | 0.00381 | 0.0038004 | 0.0037908 | 0.0037813 | 0.0037719 | 0.0037625 | 0.0037532 | 0.0037439 | 0.0037346 | 0.0037254 | 0.0037163 | 0.0037072 | 0.0036981 | 0.0036891 | 0.0036801 | 0.0036712 | 0.0036624 | 0.0036535 | 0.0036448 | 0.003636 | 0.0036273 | 0.0036187 | 0.0036101 | 0.0036015 | 0.003593 | 0.0035845 | 0.0035761 | 0.0035677 | 0.0035593 | 0.003551 | 0.0035427 | 0.0035345 | 0.0035263 | 0.0035181 | 0.00351 | 0.0035019 | 0.0034939 | 0.0034859 | 0.0034779 | 0.00347 | 0.0034621 | 0.0034543 | 0.0034465 | 0.0034387 | 0.003431 | 0.0034232 | 0.0034156 | 0.003408 | 0.0034004 | 0.0033928 | 0.0033853 | 0.0033778 | 0.0033703 | 0.0033629 | 0.0033555 | 0.0033482 | 0.0033408 | 0.0033335 | 0.0033263 | 0.0033191 | 0.0033119 | 0.0033047 | 0.0032976 | 0.0032905 | 0.0032834 | 0.0032764 | 0.0032694 | 0.0032624 | 0.0032555 | 0.0032486 | 0.0032417 | 0.0032349 | 0.003228 | 0.0032213 | 0.0032145 | 0.0032078 | 0.0032011 | 0.0031944 | 0.0031877 | 0.0031811 | 0.0031745 | 0.003168 | 0.0031615 | 0.0031549 | 0.0031485 | 0.003142 | 0.0031356 | 0.0031292 | 0.0031228 | 0.0031165 | 0.0031102 | 0.0031039 | 0.0030976 | 0.0030914 | 0.0030852 | 0.003079 | 0.0030729 | 0.0030667 | 0.0030606 | 0.0030545 | 0.0030485 | 0.0030424 | 0.0030364 | 0.0030304 | 0.0030245 | 0.0030185 | 0.0030126 | 0.0030067 | 0.0030009 | 0.002995 | 0.0029892 | 0.0029834 | 0.0029776 | 0.0029719 | 0.0029662 | 0.0029605 | 0.0029548 | 0.0029491 | 0.0029435 | 0.0029379 | 0.0029323 | 0.0029267 | 0.0029211 | 0.0029156 | 0.0029101 | 0.0029046 | 0.0028992 | 0.0028937 | 0.0028883 | 0.0028829 | 0.0028775 | 0.0028722 | 0.0028668 | 0.0028615 | 0.0028562 | 0.0028509 | 0.0028457 | 0.0028404 | 0.0028352 | 0.00283 | 0.0028248 | 0.0028196 | 0.0028145 | 0.0028094 | 0.0028043 | 0.0027992 | 0.0027941 | 0.0027891 | 0.002784 | 0.002779 | 0.002774 | 0.0027691 | 0.0027641 | 0.0027592 | 0.0027543 | 0.0027493 | 0.0027445
[7 empty] | 260 | 0.0046982 | 0.0046828 | 0.0046676 | 0.0046525 | 0.0046375 | 0.0046226 | 0.0046079 | 0.0045932 | 0.0045787 | 0.0045642 | 0.0045499 | 0.0045357 | 0.0045215 | 0.0045075 | 0.0044936 | 0.0044797 | 0.004466 | 0.0044524 | 0.0044388 | 0.0044254 | 0.004412 | 0.0043987 | 0.0043855 | 0.0043724 | 0.0043594 | 0.0043465 | 0.0043337 | 0.0043209 | 0.0043082 | 0.0042957 | 0.0042832 | 0.0042707 | 0.0042584 | 0.0042461 | 0.0042339 | 0.0042218 | 0.0042098 | 0.0041978 | 0.0041859 | 0.0041741 | 0.0041624 | 0.0041507 | 0.0041391 | 0.0041276 | 0.0041161 | 0.0041048 | 0.0040934 | 0.0040822 | 0.004071 | 0.0040599 | 0.0040488 | 0.0040379 | 0.0040269 | 0.0040161 | 0.0040053 | 0.0039946 | 0.0039839 | 0.0039733 | 0.0039627 | 0.0039522 | 0.0039418 | 0.0039314 | 0.0039211 | 0.0039109 | 0.0039007 | 0.0038906 | 0.0038805 | 0.0038705 | 0.0038605 | 0.0038506 | 0.0038407 | 0.0038309 | 0.0038211 | 0.0038114 | 0.0038018 | 0.0037922 | 0.0037827 | 0.0037732 | 0.0037637 | 0.0037543 | 0.003745 | 0.0037357 | 0.0037265 | 0.0037173 | 0.0037081 | 0.003699 | 0.00369 | 0.0036809 | 0.003672 | 0.0036631 | 0.0036542 | 0.0036454 | 0.0036366 | 0.0036279 | 0.0036192 | 0.0036105 | 0.0036019 | 0.0035934 | 0.0035849 | 0.0035764 | 0.003568 | 0.0035596 | 0.0035512 | 0.0035429 | 0.0035346 | 0.0035264 | 0.0035182 | 0.0035101 | 0.003502 | 0.0034939 | 0.0034859 | 0.0034779 | 0.0034699 | 0.003462 | 0.0034542 | 0.0034463 | 0.0034385 | 0.0034307 | 0.003423 | 0.0034153 | 0.0034077 | 0.0034001 | 0.0033925 | 0.0033849 | 0.0033774 | 0.0033699 | 0.0033625 | 0.0033551 | 0.0033477 | 0.0033404 | 0.003333 | 0.0033258 | 0.0033185 | 0.0033113 | 0.0033041 | 0.003297 | 0.0032899 | 0.0032828 | 0.0032758 | 0.0032687 | 0.0032617 | 0.0032548 | 0.0032479 | 0.003241 | 0.0032341 | 0.0032273 | 0.0032205 | 0.0032137 | 0.0032069 | 0.0032002 | 0.0031935 | 0.0031869 | 0.0031803 | 0.0031737 | 0.0031671 | 0.0031605 | 0.003154 | 0.0031475 | 0.0031411 | 0.0031346 | 0.0031282 | 0.0031219 | 0.0031155 | 0.0031092 | 0.0031029 | 0.0030966 | 0.0030904 | 0.0030841 | 0.0030779 | 0.0030718 | 0.0030656 | 0.0030595 | 0.0030534 | 0.0030473 | 0.0030413 | 0.0030353 | 0.0030293 | 0.0030233 | 0.0030174 | 0.0030115 | 0.0030056 | 0.0029997 | 0.0029938 | 0.002988 | 0.0029822 | 0.0029764 | 0.0029707 | 0.0029649 | 0.0029592 | 0.0029535 | 0.0029479 | 0.0029422 | 0.0029366 | 0.002931 | 0.0029254 | 0.0029199 | 0.0029143 | 0.0029088 | 0.0029033 | 0.0028978 | 0.0028924 | 0.002887 | 0.0028816 | 0.0028762 | 0.0028708 | 0.0028655 | 0.0028601 | 0.0028548 | 0.0028495 | 0.0028443 | 0.002839 | 0.0028338 | 0.0028286 | 0.0028234 | 0.0028183 | 0.0028131 | 0.002808 | 0.0028029 | 0.0027978 | 0.0027927 | 0.0027877 | 0.0027826 | 0.0027776 | 0.0027726 | 0.0027676 | 0.0027627 | 0.0027577 | 0.0027528 | 0.0027479 | 0.002743 | 0.0027381 | 0.0027333 | 0.0027285 | 0.0027236 | 0.0027188 | 0.0027141 | 0.0027093 | 0.0027045 | 0.0026998 | 0.0026951 | 0.0026904
[7 empty] | 265 | 0.0046209 | 0.0046061 | 0.0045914 | 0.0045767 | 0.0045622 | 0.0045478 | 0.0045335 | 0.0045193 | 0.0045052 | 0.0044912 | 0.0044773 | 0.0044635 | 0.0044498 | 0.0044362 | 0.0044227 | 0.0044093 | 0.004396 | 0.0043828 | 0.0043696 | 0.0043566 | 0.0043436 | 0.0043307 | 0.0043179 | 0.0043052 | 0.0042926 | 0.0042801 | 0.0042676 | 0.0042552 | 0.0042429 | 0.0042307 | 0.0042186 | 0.0042065 | 0.0041945 | 0.0041826 | 0.0041708 | 0.004159 | 0.0041473 | 0.0041357 | 0.0041241 | 0.0041127 | 0.0041013 | 0.0040899 | 0.0040787 | 0.0040675 | 0.0040563 | 0.0040453 | 0.0040343 | 0.0040233 | 0.0040124 | 0.0040016 | 0.0039909 | 0.0039802 | 0.0039696 | 0.003959 | 0.0039485 | 0.0039381 | 0.0039277 | 0.0039174 | 0.0039071 | 0.0038969 | 0.0038868 | 0.0038767 | 0.0038667 | 0.0038567 | 0.0038468 | 0.0038369 | 0.0038271 | 0.0038173 | 0.0038076 | 0.003798 | 0.0037884 | 0.0037788 | 0.0037693 | 0.0037599 | 0.0037505 | 0.0037411 | 0.0037318 | 0.0037226 | 0.0037134 | 0.0037043 | 0.0036952 | 0.0036861 | 0.0036771 | 0.0036681 | 0.0036592 | 0.0036503 | 0.0036415 | 0.0036327 | 0.003624 | 0.0036153 | 0.0036067 | 0.0035981 | 0.0035895 | 0.003581 | 0.0035725 | 0.0035641 | 0.0035557 | 0.0035474 | 0.0035391 | 0.0035308 | 0.0035226 | 0.0035144 | 0.0035062 | 0.0034981 | 0.0034901 | 0.0034821 | 0.0034741 | 0.0034661 | 0.0034582 | 0.0034503 | 0.0034425 | 0.0034347 | 0.0034269 | 0.0034192 | 0.0034115 | 0.0034039 | 0.0033963 | 0.0033887 | 0.0033811 | 0.0033736 | 0.0033662 | 0.0033587 | 0.0033513 | 0.0033439 | 0.0033366 | 0.0033293 | 0.003322 | 0.0033148 | 0.0033076 | 0.0033004 | 0.0032933 | 0.0032862 | 0.0032791 | 0.003272 | 0.003265 | 0.0032581 | 0.0032511 | 0.0032442 | 0.0032373 | 0.0032304 | 0.0032236 | 0.0032168 | 0.00321 | 0.0032033 | 0.0031966 | 0.0031899 | 0.0031833 | 0.0031766 | 0.00317 | 0.0031635 | 0.0031569 | 0.0031504 | 0.0031439 | 0.0031375 | 0.0031311 | 0.0031247 | 0.0031183 | 0.0031119 | 0.0031056 | 0.0030993 | 0.0030931 | 0.0030868 | 0.0030806 | 0.0030744 | 0.0030683 | 0.0030621 | 0.003056 | 0.0030499 | 0.0030439 | 0.0030378 | 0.0030318 | 0.0030258 | 0.0030199 | 0.0030139 | 0.003008 | 0.0030021 | 0.0029963 | 0.0029904 | 0.0029846 | 0.0029788 | 0.002973 | 0.0029673 | 0.0029615 | 0.0029558 | 0.0029502 | 0.0029445 | 0.0029389 | 0.0029332 | 0.0029277 | 0.0029221 | 0.0029165 | 0.002911 | 0.0029055 | 0.0029 | 0.0028945 | 0.0028891 | 0.0028837 | 0.0028783 | 0.0028729 | 0.0028675 | 0.0028622 | 0.0028569 | 0.0028516 | 0.0028463 | 0.0028411 | 0.0028358 | 0.0028306 | 0.0028254 | 0.0028202 | 0.0028151 | 0.0028099 | 0.0028048 | 0.0027997 | 0.0027946 | 0.0027895 | 0.0027845 | 0.0027795 | 0.0027745 | 0.0027695 | 0.0027645 | 0.0027596 | 0.0027546 | 0.0027497 | 0.0027448 | 0.0027399 | 0.0027351 | 0.0027302 | 0.0027254 | 0.0027206 | 0.0027158 | 0.002711 | 0.0027062 | 0.0027015 | 0.0026968 | 0.0026921 | 0.0026874 | 0.0026827 | 0.0026781 | 0.0026734 | 0.0026688 | 0.0026642
[7 empty] | 270 | 0.0045462 | 0.0045319 | 0.0045176 | 0.0045034 | 0.0044893 | 0.0044754 | 0.0044615 | 0.0044477 | 0.0044341 | 0.0044205 | 0.004407 | 0.0043937 | 0.0043804 | 0.0043672 | 0.0043541 | 0.0043411 | 0.0043281 | 0.0043153 | 0.0043025 | 0.0042899 | 0.0042773 | 0.0042648 | 0.0042524 | 0.00424 | 0.0042278 | 0.0042156 | 0.0042035 | 0.0041915 | 0.0041796 | 0.0041677 | 0.0041559 | 0.0041442 | 0.0041325 | 0.004121 | 0.0041095 | 0.004098 | 0.0040867 | 0.0040754 | 0.0040642 | 0.004053 | 0.0040419 | 0.0040309 | 0.0040199 | 0.0040091 | 0.0039982 | 0.0039875 | 0.0039768 | 0.0039661 | 0.0039556 | 0.003945 | 0.0039346 | 0.0039242 | 0.0039139 | 0.0039036 | 0.0038934 | 0.0038832 | 0.0038731 | 0.0038631 | 0.0038531 | 0.0038432 | 0.0038333 | 0.0038235 | 0.0038137 | 0.003804 | 0.0037943 | 0.0037847 | 0.0037752 | 0.0037657 | 0.0037562 | 0.0037468 | 0.0037375 | 0.0037282 | 0.0037189 | 0.0037097 | 0.0037006 | 0.0036915 | 0.0036824 | 0.0036734 | 0.0036644 | 0.0036555 | 0.0036466 | 0.0036378 | 0.003629 | 0.0036203 | 0.0036116 | 0.003603 | 0.0035944 | 0.0035858 | 0.0035773 | 0.0035688 | 0.0035604 | 0.003552 | 0.0035437 | 0.0035353 | 0.0035271 | 0.0035189 | 0.0035107 | 0.0035025 | 0.0034944 | 0.0034864 | 0.0034784 | 0.0034704 | 0.0034624 | 0.0034545 | 0.0034466 | 0.0034388 | 0.003431 | 0.0034233 | 0.0034155 | 0.0034079 | 0.0034002 | 0.0033926 | 0.003385 | 0.0033775 | 0.00337 | 0.0033625 | 0.0033551 | 0.0033477 | 0.0033403 | 0.003333 | 0.0033257 | 0.0033184 | 0.0033112 | 0.003304 | 0.0032968 | 0.0032897 | 0.0032826 | 0.0032755 | 0.0032684 | 0.0032614 | 0.0032545 | 0.0032475 | 0.0032406 | 0.0032337 | 0.0032269 | 0.00322 | 0.0032132 | 0.0032065 | 0.0031997 | 0.003193 | 0.0031864 | 0.0031797 | 0.0031731 | 0.0031665 | 0.00316 | 0.0031534 | 0.0031469 | 0.0031404 | 0.003134 | 0.0031276 | 0.0031212 | 0.0031148 | 0.0031085 | 0.0031022 | 0.0030959 | 0.0030896 | 0.0030834 | 0.0030772 | 0.003071 | 0.0030648 | 0.0030587 | 0.0030526 | 0.0030465 | 0.0030405 | 0.0030344 | 0.0030284 | 0.0030224 | 0.0030165 | 0.0030106 | 0.0030046 | 0.0029988 | 0.0029929 | 0.0029871 | 0.0029812 | 0.0029755 | 0.0029697 | 0.0029639 | 0.0029582 | 0.0029525 | 0.0029468 | 0.0029412 | 0.0029356 | 0.00293 | 0.0029244 | 0.0029188 | 0.0029133 | 0.0029077 | 0.0029022 | 0.0028968 | 0.0028913 | 0.0028859 | 0.0028805 | 0.0028751 | 0.0028697 | 0.0028643 | 0.002859 | 0.0028537 | 0.0028484 | 0.0028431 | 0.0028379 | 0.0028326 | 0.0028274 | 0.0028222 | 0.0028171 | 0.0028119 | 0.0028068 | 0.0028017 | 0.0027966 | 0.0027915 | 0.0027864 | 0.0027814 | 0.0027764 | 0.0027714 | 0.0027664 | 0.0027614 | 0.0027565 | 0.0027516 | 0.0027466 | 0.0027418 | 0.0027369 | 0.002732 | 0.0027272 | 0.0027224 | 0.0027176 | 0.0027128 | 0.002708 | 0.0027032 | 0.0026985 | 0.0026938 | 0.0026891 | 0.0026844 | 0.0026797 | 0.0026751 | 0.0026705 | 0.0026658 | 0.0026612 | 0.0026567 | 0.0026521 | 0.0026475 | 0.002643 | 0.0026385
[7 empty] | 275 | 0.0044739 | 0.00446 | 0.0044461 | 0.0044324 | 0.0044188 | 0.0044052 | 0.0043918 | 0.0043784 | 0.0043652 | 0.004352 | 0.0043389 | 0.0043259 | 0.0043131 | 0.0043003 | 0.0042875 | 0.0042749 | 0.0042624 | 0.0042499 | 0.0042375 | 0.0042252 | 0.004213 | 0.0042009 | 0.0041888 | 0.0041768 | 0.0041649 | 0.0041531 | 0.0041414 | 0.0041297 | 0.0041181 | 0.0041065 | 0.0040951 | 0.0040837 | 0.0040724 | 0.0040611 | 0.00405 | 0.0040388 | 0.0040278 | 0.0040168 | 0.0040059 | 0.0039951 | 0.0039843 | 0.0039736 | 0.0039629 | 0.0039523 | 0.0039418 | 0.0039313 | 0.0039209 | 0.0039106 | 0.0039003 | 0.0038901 | 0.0038799 | 0.0038698 | 0.0038597 | 0.0038497 | 0.0038398 | 0.0038299 | 0.0038201 | 0.0038103 | 0.0038006 | 0.0037909 | 0.0037813 | 0.0037717 | 0.0037622 | 0.0037527 | 0.0037433 | 0.003734 | 0.0037247 | 0.0037154 | 0.0037062 | 0.003697 | 0.0036879 | 0.0036789 | 0.0036699 | 0.0036609 | 0.003652 | 0.0036431 | 0.0036343 | 0.0036255 | 0.0036167 | 0.003608 | 0.0035994 | 0.0035908 | 0.0035822 | 0.0035737 | 0.0035652 | 0.0035568 | 0.0035484 | 0.0035401 | 0.0035318 | 0.0035235 | 0.0035153 | 0.0035071 | 0.003499 | 0.0034909 | 0.0034828 | 0.0034748 | 0.0034668 | 0.0034588 | 0.0034509 | 0.0034431 | 0.0034352 | 0.0034274 | 0.0034197 | 0.003412 | 0.0034043 | 0.0033966 | 0.003389 | 0.0033815 | 0.0033739 | 0.0033664 | 0.0033589 | 0.0033515 | 0.0033441 | 0.0033367 | 0.0033294 | 0.0033221 | 0.0033149 | 0.0033076 | 0.0033004 | 0.0032933 | 0.0032861 | 0.003279 | 0.003272 | 0.0032649 | 0.0032579 | 0.003251 | 0.003244 | 0.0032371 | 0.0032302 | 0.0032234 | 0.0032166 | 0.0032098 | 0.003203 | 0.0031963 | 0.0031896 | 0.0031829 | 0.0031763 | 0.0031697 | 0.0031631 | 0.0031565 | 0.00315 | 0.0031435 | 0.003137 | 0.0031306 | 0.0031242 | 0.0031178 | 0.0031114 | 0.0031051 | 0.0030988 | 0.0030925 | 0.0030862 | 0.00308 | 0.0030738 | 0.0030676 | 0.0030615 | 0.0030553 | 0.0030492 | 0.0030432 | 0.0030371 | 0.0030311 | 0.0030251 | 0.0030191 | 0.0030132 | 0.0030072 | 0.0030013 | 0.0029955 | 0.0029896 | 0.0029838 | 0.002978 | 0.0029722 | 0.0029664 | 0.0029607 | 0.002955 | 0.0029493 | 0.0029436 | 0.002938 | 0.0029323 | 0.0029267 | 0.0029212 | 0.0029156 | 0.0029101 | 0.0029045 | 0.002899 | 0.0028936 | 0.0028881 | 0.0028827 | 0.0028773 | 0.0028719 | 0.0028665 | 0.0028612 | 0.0028559 | 0.0028505 | 0.0028453 | 0.00284 | 0.0028348 | 0.0028295 | 0.0028243 | 0.0028191 | 0.002814 | 0.0028088 | 0.0028037 | 0.0027986 | 0.0027935 | 0.0027884 | 0.0027834 | 0.0027783 | 0.0027733 | 0.0027683 | 0.0027634 | 0.0027584 | 0.0027535 | 0.0027485 | 0.0027436 | 0.0027388 | 0.0027339 | 0.002729 | 0.0027242 | 0.0027194 | 0.0027146 | 0.0027098 | 0.002705 | 0.0027003 | 0.0026956 | 0.0026909 | 0.0026862 | 0.0026815 | 0.0026768 | 0.0026722 | 0.0026675 | 0.0026629 | 0.0026583 | 0.0026538 | 0.0026492 | 0.0026446 | 0.0026401 | 0.0026356 | 0.0026311 | 0.0026266 | 0.0026222 | 0.0026177 | 0.0026133
[7 empty] | 280 | 0.0044039 | 0.0043903 | 0.0043769 | 0.0043636 | 0.0043504 | 0.0043372 | 0.0043242 | 0.0043112 | 0.0042984 | 0.0042856 | 0.0042729 | 0.0042603 | 0.0042478 | 0.0042354 | 0.004223 | 0.0042108 | 0.0041986 | 0.0041865 | 0.0041744 | 0.0041625 | 0.0041506 | 0.0041388 | 0.0041271 | 0.0041155 | 0.0041039 | 0.0040924 | 0.004081 | 0.0040697 | 0.0040584 | 0.0040472 | 0.004036 | 0.004025 | 0.004014 | 0.004003 | 0.0039922 | 0.0039813 | 0.0039706 | 0.0039599 | 0.0039493 | 0.0039388 | 0.0039283 | 0.0039179 | 0.0039075 | 0.0038972 | 0.0038869 | 0.0038767 | 0.0038666 | 0.0038566 | 0.0038465 | 0.0038366 | 0.0038267 | 0.0038168 | 0.003807 | 0.0037973 | 0.0037876 | 0.003778 | 0.0037684 | 0.0037589 | 0.0037494 | 0.00374 | 0.0037307 | 0.0037213 | 0.0037121 | 0.0037029 | 0.0036937 | 0.0036846 | 0.0036755 | 0.0036665 | 0.0036575 | 0.0036486 | 0.0036397 | 0.0036309 | 0.0036221 | 0.0036133 | 0.0036046 | 0.003596 | 0.0035874 | 0.0035788 | 0.0035703 | 0.0035618 | 0.0035534 | 0.003545 | 0.0035366 | 0.0035283 | 0.0035201 | 0.0035118 | 0.0035037 | 0.0034955 | 0.0034874 | 0.0034793 | 0.0034713 | 0.0034633 | 0.0034554 | 0.0034475 | 0.0034396 | 0.0034318 | 0.003424 | 0.0034162 | 0.0034085 | 0.0034008 | 0.0033932 | 0.0033856 | 0.003378 | 0.0033705 | 0.003363 | 0.0033555 | 0.0033481 | 0.0033407 | 0.0033333 | 0.003326 | 0.0033187 | 0.0033114 | 0.0033042 | 0.003297 | 0.0032898 | 0.0032827 | 0.0032756 | 0.0032686 | 0.0032615 | 0.0032545 | 0.0032476 | 0.0032406 | 0.0032337 | 0.0032268 | 0.00322 | 0.0032132 | 0.0032064 | 0.0031996 | 0.0031929 | 0.0031862 | 0.0031795 | 0.0031729 | 0.0031663 | 0.0031597 | 0.0031532 | 0.0031466 | 0.0031401 | 0.0031337 | 0.0031272 | 0.0031208 | 0.0031144 | 0.0031081 | 0.0031018 | 0.0030955 | 0.0030892 | 0.0030829 | 0.0030767 | 0.0030705 | 0.0030643 | 0.0030582 | 0.0030521 | 0.003046 | 0.0030399 | 0.0030339 | 0.0030278 | 0.0030218 | 0.0030159 | 0.0030099 | 0.003004 | 0.0029981 | 0.0029922 | 0.0029864 | 0.0029806 | 0.0029748 | 0.002969 | 0.0029632 | 0.0029575 | 0.0029518 | 0.0029461 | 0.0029404 | 0.0029348 | 0.0029292 | 0.0029236 | 0.002918 | 0.0029124 | 0.0029069 | 0.0029014 | 0.0028959 | 0.0028904 | 0.002885 | 0.0028796 | 0.0028742 | 0.0028688 | 0.0028634 | 0.0028581 | 0.0028528 | 0.0028475 | 0.0028422 | 0.0028369 | 0.0028317 | 0.0028265 | 0.0028213 | 0.0028161 | 0.0028109 | 0.0028058 | 0.0028007 | 0.0027956 | 0.0027905 | 0.0027854 | 0.0027804 | 0.0027753 | 0.0027703 | 0.0027654 | 0.0027604 | 0.0027554 | 0.0027505 | 0.0027456 | 0.0027407 | 0.0027358 | 0.0027309 | 0.0027261 | 0.0027213 | 0.0027165 | 0.0027117 | 0.0027069 | 0.0027021 | 0.0026974 | 0.0026927 | 0.002688 | 0.0026833 | 0.0026786 | 0.0026739 | 0.0026693 | 0.0026647 | 0.0026601 | 0.0026555 | 0.0026509 | 0.0026464 | 0.0026418 | 0.0026373 | 0.0026328 | 0.0026283 | 0.0026238 | 0.0026193 | 0.0026149 | 0.0026105 | 0.0026061 | 0.0026017 | 0.0025973 | 0.0025929 | 0.0025885
[7 empty] | 285 | 0.004336 | 0.0043229 | 0.0043098 | 0.0042969 | 0.0042841 | 0.0042713 | 0.0042587 | 0.0042461 | 0.0042336 | 0.0042212 | 0.0042089 | 0.0041966 | 0.0041845 | 0.0041724 | 0.0041604 | 0.0041485 | 0.0041367 | 0.0041249 | 0.0041132 | 0.0041016 | 0.0040901 | 0.0040786 | 0.0040672 | 0.0040559 | 0.0040447 | 0.0040335 | 0.0040224 | 0.0040114 | 0.0040004 | 0.0039895 | 0.0039787 | 0.0039679 | 0.0039572 | 0.0039466 | 0.003936 | 0.0039255 | 0.003915 | 0.0039046 | 0.0038943 | 0.0038841 | 0.0038738 | 0.0038637 | 0.0038536 | 0.0038436 | 0.0038336 | 0.0038237 | 0.0038138 | 0.003804 | 0.0037943 | 0.0037846 | 0.0037749 | 0.0037653 | 0.0037558 | 0.0037463 | 0.0037369 | 0.0037275 | 0.0037182 | 0.0037089 | 0.0036997 | 0.0036905 | 0.0036814 | 0.0036723 | 0.0036633 | 0.0036543 | 0.0036454 | 0.0036365 | 0.0036276 | 0.0036188 | 0.0036101 | 0.0036014 | 0.0035927 | 0.0035841 | 0.0035755 | 0.003567 | 0.0035585 | 0.0035501 | 0.0035417 | 0.0035333 | 0.003525 | 0.0035168 | 0.0035085 | 0.0035003 | 0.0034922 | 0.0034841 | 0.003476 | 0.003468 | 0.00346 | 0.0034521 | 0.0034442 | 0.0034363 | 0.0034285 | 0.0034207 | 0.0034129 | 0.0034052 | 0.0033975 | 0.0033899 | 0.0033822 | 0.0033747 | 0.0033671 | 0.0033596 | 0.0033522 | 0.0033447 | 0.0033373 | 0.00333 | 0.0033227 | 0.0033154 | 0.0033081 | 0.0033009 | 0.0032937 | 0.0032865 | 0.0032794 | 0.0032723 | 0.0032652 | 0.0032582 | 0.0032512 | 0.0032442 | 0.0032373 | 0.0032304 | 0.0032235 | 0.0032167 | 0.0032099 | 0.0032031 | 0.0031963 | 0.0031896 | 0.0031829 | 0.0031763 | 0.0031696 | 0.003163 | 0.0031564 | 0.0031499 | 0.0031434 | 0.0031369 | 0.0031304 | 0.003124 | 0.0031176 | 0.0031112 | 0.0031048 | 0.0030985 | 0.0030922 | 0.003086 | 0.0030797 | 0.0030735 | 0.0030673 | 0.0030611 | 0.003055 | 0.0030489 | 0.0030428 | 0.0030367 | 0.0030307 | 0.0030247 | 0.0030187 | 0.0030127 | 0.0030068 | 0.0030008 | 0.0029949 | 0.0029891 | 0.0029832 | 0.0029774 | 0.0029716 | 0.0029658 | 0.0029601 | 0.0029544 | 0.0029487 | 0.002943 | 0.0029373 | 0.0029317 | 0.0029261 | 0.0029205 | 0.0029149 | 0.0029094 | 0.0029038 | 0.0028983 | 0.0028928 | 0.0028874 | 0.0028819 | 0.0028765 | 0.0028711 | 0.0028657 | 0.0028604 | 0.0028551 | 0.0028497 | 0.0028444 | 0.0028392 | 0.0028339 | 0.0028287 | 0.0028235 | 0.0028183 | 0.0028131 | 0.0028079 | 0.0028028 | 0.0027977 | 0.0027926 | 0.0027875 | 0.0027825 | 0.0027774 | 0.0027724 | 0.0027674 | 0.0027624 | 0.0027575 | 0.0027525 | 0.0027476 | 0.0027427 | 0.0027378 | 0.0027329 | 0.002728 | 0.0027232 | 0.0027184 | 0.0027136 | 0.0027088 | 0.002704 | 0.0026993 | 0.0026945 | 0.0026898 | 0.0026851 | 0.0026804 | 0.0026758 | 0.0026711 | 0.0026665 | 0.0026619 | 0.0026573 | 0.0026527 | 0.0026481 | 0.0026436 | 0.002639 | 0.0026345 | 0.00263 | 0.0026255 | 0.002621 | 0.0026166 | 0.0026121 | 0.0026077 | 0.0026033 | 0.0025989 | 0.0025945 | 0.0025902 | 0.0025858 | 0.0025815 | 0.0025772 | 0.0025729 | 0.0025686 | 0.0025643
[7 empty] | 290 | 0.0042702 | 0.0042574 | 0.0042448 | 0.0042322 | 0.0042198 | 0.0042074 | 0.0041951 | 0.0041829 | 0.0041707 | 0.0041587 | 0.0041467 | 0.0041348 | 0.004123 | 0.0041113 | 0.0040997 | 0.0040881 | 0.0040766 | 0.0040651 | 0.0040538 | 0.0040425 | 0.0040313 | 0.0040202 | 0.0040091 | 0.0039981 | 0.0039872 | 0.0039763 | 0.0039655 | 0.0039548 | 0.0039441 | 0.0039335 | 0.0039229 | 0.0039125 | 0.003902 | 0.0038917 | 0.0038814 | 0.0038712 | 0.003861 | 0.0038509 | 0.0038408 | 0.0038308 | 0.0038209 | 0.003811 | 0.0038012 | 0.0037914 | 0.0037817 | 0.0037721 | 0.0037625 | 0.0037529 | 0.0037434 | 0.003734 | 0.0037246 | 0.0037152 | 0.0037059 | 0.0036967 | 0.0036875 | 0.0036784 | 0.0036693 | 0.0036602 | 0.0036512 | 0.0036423 | 0.0036334 | 0.0036246 | 0.0036157 | 0.003607 | 0.0035983 | 0.0035896 | 0.003581 | 0.0035724 | 0.0035639 | 0.0035554 | 0.0035469 | 0.0035385 | 0.0035302 | 0.0035219 | 0.0035136 | 0.0035054 | 0.0034972 | 0.003489 | 0.0034809 | 0.0034728 | 0.0034648 | 0.0034568 | 0.0034489 | 0.003441 | 0.0034331 | 0.0034253 | 0.0034175 | 0.0034097 | 0.003402 | 0.0033943 | 0.0033866 | 0.003379 | 0.0033715 | 0.0033639 | 0.0033564 | 0.003349 | 0.0033415 | 0.0033341 | 0.0033268 | 0.0033194 | 0.0033121 | 0.0033049 | 0.0032977 | 0.0032905 | 0.0032833 | 0.0032762 | 0.0032691 | 0.003262 | 0.003255 | 0.003248 | 0.003241 | 0.0032341 | 0.0032272 | 0.0032203 | 0.0032135 | 0.0032067 | 0.0031999 | 0.0031931 | 0.0031864 | 0.0031797 | 0.0031731 | 0.0031664 | 0.0031598 | 0.0031533 | 0.0031467 | 0.0031402 | 0.0031337 | 0.0031273 | 0.0031208 | 0.0031144 | 0.003108 | 0.0031017 | 0.0030954 | 0.0030891 | 0.0030828 | 0.0030766 | 0.0030703 | 0.0030642 | 0.003058 | 0.0030519 | 0.0030457 | 0.0030397 | 0.0030336 | 0.0030276 | 0.0030215 | 0.0030156 | 0.0030096 | 0.0030037 | 0.0029977 | 0.0029919 | 0.002986 | 0.0029802 | 0.0029743 | 0.0029685 | 0.0029628 | 0.002957 | 0.0029513 | 0.0029456 | 0.0029399 | 0.0029343 | 0.0029286 | 0.002923 | 0.0029174 | 0.0029119 | 0.0029063 | 0.0029008 | 0.0028953 | 0.0028898 | 0.0028844 | 0.0028789 | 0.0028735 | 0.0028681 | 0.0028628 | 0.0028574 | 0.0028521 | 0.0028468 | 0.0028415 | 0.0028362 | 0.002831 | 0.0028257 | 0.0028205 | 0.0028153 | 0.0028102 | 0.002805 | 0.0027999 | 0.0027948 | 0.0027897 | 0.0027846 | 0.0027796 | 0.0027745 | 0.0027695 | 0.0027645 | 0.0027595 | 0.0027546 | 0.0027496 | 0.0027447 | 0.0027398 | 0.0027349 | 0.00273 | 0.0027252 | 0.0027204 | 0.0027155 | 0.0027107 | 0.002706 | 0.0027012 | 0.0026965 | 0.0026917 | 0.002687 | 0.0026823 | 0.0026776 | 0.002673 | 0.0026683 | 0.0026637 | 0.0026591 | 0.0026545 | 0.0026499 | 0.0026454 | 0.0026408 | 0.0026363 | 0.0026318 | 0.0026273 | 0.0026228 | 0.0026183 | 0.0026139 | 0.0026094 | 0.002605 | 0.0026006 | 0.0025962 | 0.0025918 | 0.0025875 | 0.0025831 | 0.0025788 | 0.0025745 | 0.0025702 | 0.0025659 | 0.0025616 | 0.0025574 | 0.0025531 | 0.0025489 | 0.0025447 | 0.0025405
[7 empty] | 295 | 0.0042063 | 0.004194 | 0.0041817 | 0.0041695 | 0.0041574 | 0.0041454 | 0.0041334 | 0.0041215 | 0.0041098 | 0.004098 | 0.0040864 | 0.0040749 | 0.0040634 | 0.004052 | 0.0040407 | 0.0040294 | 0.0040182 | 0.0040071 | 0.0039961 | 0.0039851 | 0.0039742 | 0.0039633 | 0.0039526 | 0.0039419 | 0.0039312 | 0.0039207 | 0.0039102 | 0.0038997 | 0.0038893 | 0.003879 | 0.0038687 | 0.0038586 | 0.0038484 | 0.0038383 | 0.0038283 | 0.0038184 | 0.0038085 | 0.0037986 | 0.0037888 | 0.0037791 | 0.0037694 | 0.0037598 | 0.0037502 | 0.0037407 | 0.0037312 | 0.0037218 | 0.0037125 | 0.0037032 | 0.0036939 | 0.0036847 | 0.0036755 | 0.0036664 | 0.0036574 | 0.0036484 | 0.0036394 | 0.0036305 | 0.0036217 | 0.0036128 | 0.0036041 | 0.0035953 | 0.0035867 | 0.003578 | 0.0035695 | 0.0035609 | 0.0035524 | 0.003544 | 0.0035356 | 0.0035272 | 0.0035189 | 0.0035106 | 0.0035023 | 0.0034941 | 0.003486 | 0.0034779 | 0.0034698 | 0.0034618 | 0.0034538 | 0.0034458 | 0.0034379 | 0.00343 | 0.0034222 | 0.0034144 | 0.0034066 | 0.0033989 | 0.0033912 | 0.0033836 | 0.0033759 | 0.0033684 | 0.0033608 | 0.0033533 | 0.0033459 | 0.0033384 | 0.003331 | 0.0033237 | 0.0033163 | 0.003309 | 0.0033018 | 0.0032946 | 0.0032874 | 0.0032802 | 0.0032731 | 0.003266 | 0.0032589 | 0.0032519 | 0.0032449 | 0.0032379 | 0.003231 | 0.0032241 | 0.0032172 | 0.0032104 | 0.0032036 | 0.0031968 | 0.00319 | 0.0031833 | 0.0031766 | 0.00317 | 0.0031633 | 0.0031567 | 0.0031502 | 0.0031436 | 0.0031371 | 0.0031306 | 0.0031242 | 0.0031177 | 0.0031113 | 0.003105 | 0.0030986 | 0.0030923 | 0.003086 | 0.0030797 | 0.0030735 | 0.0030673 | 0.0030611 | 0.0030549 | 0.0030488 | 0.0030427 | 0.0030366 | 0.0030306 | 0.0030245 | 0.0030185 | 0.0030125 | 0.0030066 | 0.0030006 | 0.0029947 | 0.0029888 | 0.002983 | 0.0029771 | 0.0029713 | 0.0029655 | 0.0029598 | 0.002954 | 0.0029483 | 0.0029426 | 0.0029369 | 0.0029313 | 0.0029257 | 0.0029201 | 0.0029145 | 0.0029089 | 0.0029034 | 0.0028979 | 0.0028924 | 0.0028869 | 0.0028814 | 0.002876 | 0.0028706 | 0.0028652 | 0.0028598 | 0.0028545 | 0.0028492 | 0.0028439 | 0.0028386 | 0.0028333 | 0.0028281 | 0.0028228 | 0.0028176 | 0.0028125 | 0.0028073 | 0.0028021 | 0.002797 | 0.0027919 | 0.0027868 | 0.0027818 | 0.0027767 | 0.0027717 | 0.0027667 | 0.0027617 | 0.0027567 | 0.0027518 | 0.0027468 | 0.0027419 | 0.002737 | 0.0027321 | 0.0027272 | 0.0027224 | 0.0027176 | 0.0027128 | 0.002708 | 0.0027032 | 0.0026984 | 0.0026937 | 0.002689 | 0.0026843 | 0.0026796 | 0.0026749 | 0.0026702 | 0.0026656 | 0.002661 | 0.0026564 | 0.0026518 | 0.0026472 | 0.0026427 | 0.0026381 | 0.0026336 | 0.0026291 | 0.0026246 | 0.0026201 | 0.0026156 | 0.0026112 | 0.0026068 | 0.0026023 | 0.0025979 | 0.0025936 | 0.0025892 | 0.0025848 | 0.0025805 | 0.0025762 | 0.0025719 | 0.0025676 | 0.0025633 | 0.002559 | 0.0025548 | 0.0025505 | 0.0025463 | 0.0025421 | 0.0025379 | 0.0025337 | 0.0025296 | 0.0025254 | 0.0025213 | 0.0025172
[7 empty] | 300 | 0.0041444 | 0.0041324 | 0.0041204 | 0.0041086 | 0.0040968 | 0.0040851 | 0.0040735 | 0.004062 | 0.0040505 | 0.0040391 | 0.0040278 | 0.0040166 | 0.0040054 | 0.0039944 | 0.0039833 | 0.0039724 | 0.0039615 | 0.0039507 | 0.00394 | 0.0039293 | 0.0039187 | 0.0039081 | 0.0038976 | 0.0038872 | 0.0038769 | 0.0038666 | 0.0038564 | 0.0038462 | 0.0038361 | 0.003826 | 0.003816 | 0.0038061 | 0.0037962 | 0.0037864 | 0.0037767 | 0.003767 | 0.0037573 | 0.0037477 | 0.0037382 | 0.0037287 | 0.0037193 | 0.0037099 | 0.0037006 | 0.0036913 | 0.0036821 | 0.0036729 | 0.0036638 | 0.0036547 | 0.0036457 | 0.0036367 | 0.0036278 | 0.0036189 | 0.0036101 | 0.0036013 | 0.0035926 | 0.0035839 | 0.0035753 | 0.0035667 | 0.0035581 | 0.0035496 | 0.0035411 | 0.0035327 | 0.0035243 | 0.003516 | 0.0035077 | 0.0034995 | 0.0034913 | 0.0034831 | 0.003475 | 0.0034669 | 0.0034589 | 0.0034509 | 0.0034429 | 0.003435 | 0.0034271 | 0.0034192 | 0.0034114 | 0.0034037 | 0.0033959 | 0.0033883 | 0.0033806 | 0.003373 | 0.0033654 | 0.0033579 | 0.0033504 | 0.0033429 | 0.0033354 | 0.003328 | 0.0033207 | 0.0033133 | 0.0033061 | 0.0032988 | 0.0032916 | 0.0032844 | 0.0032772 | 0.0032701 | 0.003263 | 0.0032559 | 0.0032489 | 0.0032419 | 0.0032349 | 0.003228 | 0.0032211 | 0.0032142 | 0.0032074 | 0.0032006 | 0.0031938 | 0.003187 | 0.0031803 | 0.0031736 | 0.003167 | 0.0031603 | 0.0031537 | 0.0031472 | 0.0031406 | 0.0031341 | 0.0031276 | 0.0031212 | 0.0031148 | 0.0031084 | 0.003102 | 0.0030956 | 0.0030893 | 0.003083 | 0.0030768 | 0.0030705 | 0.0030643 | 0.0030581 | 0.003052 | 0.0030458 | 0.0030397 | 0.0030336 | 0.0030276 | 0.0030216 | 0.0030156 | 0.0030096 | 0.0030036 | 0.0029977 | 0.0029918 | 0.0029859 | 0.00298 | 0.0029742 | 0.0029684 | 0.0029626 | 0.0029569 | 0.0029511 | 0.0029454 | 0.0029397 | 0.002934 | 0.0029284 | 0.0029228 | 0.0029172 | 0.0029116 | 0.002906 | 0.0029005 | 0.002895 | 0.0028895 | 0.002884 | 0.0028786 | 0.0028731 | 0.0028677 | 0.0028623 | 0.002857 | 0.0028516 | 0.0028463 | 0.002841 | 0.0028357 | 0.0028305 | 0.0028252 | 0.00282 | 0.0028148 | 0.0028096 | 0.0028045 | 0.0027993 | 0.0027942 | 0.0027891 | 0.002784 | 0.002779 | 0.0027739 | 0.0027689 | 0.0027639 | 0.0027589 | 0.0027539 | 0.002749 | 0.002744 | 0.0027391 | 0.0027342 | 0.0027294 | 0.0027245 | 0.0027197 | 0.0027148 | 0.00271 | 0.0027052 | 0.0027005 | 0.0026957 | 0.002691 | 0.0026863 | 0.0026816 | 0.0026769 | 0.0026722 | 0.0026676 | 0.0026629 | 0.0026583 | 0.0026537 | 0.0026491 | 0.0026445 | 0.00264 | 0.0026354 | 0.0026309 | 0.0026264 | 0.0026219 | 0.0026175 | 0.002613 | 0.0026086 | 0.0026041 | 0.0025997 | 0.0025953 | 0.0025909 | 0.0025866 | 0.0025822 | 0.0025779 | 0.0025736 | 0.0025693 | 0.002565 | 0.0025607 | 0.0025564 | 0.0025522 | 0.002548 | 0.0025438 | 0.0025395 | 0.0025354 | 0.0025312 | 0.002527 | 0.0025229 | 0.0025187 | 0.0025146 | 0.0025105 | 0.0025064 | 0.0025024 | 0.0024983 | 0.0024942
Note on B24: Maximum on time needs ≦13µs