## TS19706CS Flyback Design
Version: B1703
TS19706CS System Calculation Form (Isolation Flyback Design)
Step 1: Input Electrical Parameters |  |  |  |  | Key in
Power Output | Value | Unit |  |  | Data Output
Output Voltage(Vout) | 54 | V |  |  | Select
Output Current (Iout) | 1.1 | A
2nd Diode Forward Voltage (VF) | 1.25 | V
Output Power (Pout) | 60.775 | W
Efficiency (η) | 0.87
Input Power (Pin) | 69.8563 | W
IC Vcc Voltage | 21 | V
Power Input
Min. Input Voltage (Vac_min) Select | 90 | Vrms
Max. Input Voltage (Vac_max) Select | 265 | Vrms
Flyback Operation Parameter
Switching frequency fsw(min)@Vac_min | 50 | KHz
Reflected Voltage N*(VF+Vout) Select | 125 | VDC
Max. Duty Cycle Dmax @ Vac_min | 0.49548
Min. Duty Cycle Dmin @ Vac_max | 0.25012
K_factor @ Vac_min | 0.0068118
K_factor @ Vac_max | 0.0036503
Maximum On time @ Vac_min | 9.9097 | µs
PASS
Step 2: Input Transformer Turns Ratio
Transformers Design | Value | Unit
Ae values of the core | 118 | mm^2
Maximum Flux Density (Bmax) | 3400 | Gauss
Transformer inductance | Value | Unit
Primary Side Peak Current @ Vac_min (Ipk) | 4.05 | A
Primary Side Inductor Values Lp | 311.4288 | µH
Calculation Winding Turn Ratio | Value | Unit
Np_1 | 31.438 | Turns
Turns of Primary Side Np = | 31 | Turns
Turn tatio N= | 2.2624
Ns_1 | 13.702 | Turns
Turns of Secondary Side Ns = | 14 | Turns
Na_1 | 5.4444 | Turns
Turns Of Auxiliary Winding Na = | 5 | Turns
Check Vcc = | 19.2857 | V
Control Component Parameter Settings | Value | Unit
Voltage Stress on 2nd Diode | 219.6468 | V | Suggest 2nd Diode Voltage rating | 252.5939 | V
Voltage Stress on MOSFE | 499.7666 | V | Suggest MOSFET Voltage rating | 624.7666 | V
CS Resistance Setting | Value | Unit
RCS = | 0.29159 | Ω
Vac(max) Operating | Value | Unit
Primary Side Peak Current @ Vac_max | 2.5667 | A
On time @ Vac_max | 2.1329 | µs
Switching Frequency Fsw @ Vac_max | 117.2639 | KHz
Step 3: Over Voltage Protection (OVP) Setting
| Value | Unit | System OVP Value
NS | 14 | Turns | Min | Typ | Max |  | N*(VD+Vout)
Na | 5 | Turns | 86.8 | 89.6 | 95.2 |  | 70 | 71 | 72 | 73 | 74 | 75 | 76 | 77 | 78 | 79 | 80 | 81 | 82 | 83 | 84 | 85 | 86 | 87 | 88 | 89 | 90 | 91 | 92 | 93 | 94 | 95 | 96 | 97 | 98 | 99 | 100 | 101 | 102 | 103 | 104 | 105 | 106 | 107 | 108 | 109 | 110 | 111 | 112 | 113 | 114 | 115 | 116 | 117 | 118 | 119 | 120 | 121 | 122 | 123 | 124 | 125 | 126 | 127 | 128 | 129 | 130 | 131 | 132 | 133 | 134 | 135 | 136 | 137 | 138 | 139 | 140 | 141 | 142 | 143 | 144 | 145 | 146 | 147 | 148 | 149 | 150
RDMG_1 | 82 | kΩ | V | V | V | 90 | 0.0089963 | 0.0089437 | 0.0088918 | 0.0088405 | 0.0087899 | 0.0087398 | 0.0086903 | 0.0086414 | 0.008593 | 0.0085452 | 0.0084979 | 0.0084512 | 0.008405 | 0.0083593 | 0.0083141 | 0.0082694 | 0.0082253 | 0.0081815 | 0.0081383 | 0.0080955 | 0.0080532 | 0.0080114 | 0.00797 | 0.007929 | 0.0078884 | 0.0078483 | 0.0078086 | 0.0077693 | 0.0077304 | 0.0076919 | 0.0076537 | 0.007616 | 0.0075786 | 0.0075417 | 0.007505 | 0.0074688 | 0.0074329 | 0.0073973 | 0.0073621 | 0.0073273 | 0.0072927 | 0.0072585 | 0.0072246 | 0.0071911 | 0.0071578 | 0.0071249 | 0.0070923 | 0.00706 | 0.0070279 | 0.0069962 | 0.0069648 | 0.0069336 | 0.0069027 | 0.0068722 | 0.0068418 | 0.0068118 | 0.006782 | 0.0067525 | 0.0067232 | 0.0066942 | 0.0066655 | 0.006637 | 0.0066087 | 0.0065807 | 0.0065529 | 0.0065254 | 0.0064981 | 0.006471 | 0.0064442 | 0.0064176 | 0.0063912 | 0.006365 | 0.006339 | 0.0063133 | 0.0062877 | 0.0062624 | 0.0062373 | 0.0062124 | 0.0061876 | 0.0061631 | 0.0061388
RDMG_2 | 39 | kΩ |  |  |  | 100 | 0.0084444 | 0.008398 | 0.0083521 | 0.0083067 | 0.0082618 | 0.0082174 | 0.0081735 | 0.0081301 | 0.0080871 | 0.0080447 | 0.0080027 | 0.0079611 | 0.00792 | 0.0078793 | 0.007839 | 0.0077992 | 0.0077598 | 0.0077207 | 0.0076821 | 0.0076439 | 0.0076061 | 0.0075686 | 0.0075316 | 0.0074949 | 0.0074585 | 0.0074226 | 0.0073869 | 0.0073517 | 0.0073167 | 0.0072822 | 0.0072479 | 0.007214 | 0.0071804 | 0.0071471 | 0.0071141 | 0.0070815 | 0.0070491 | 0.0070171 | 0.0069853 | 0.0069538 | 0.0069227 | 0.0068918 | 0.0068612 | 0.0068308 | 0.0068008 | 0.006771 | 0.0067414 | 0.0067122 | 0.0066832 | 0.0066544 | 0.0066259 | 0.0065976 | 0.0065696 | 0.0065419 | 0.0065143 | 0.006487 | 0.00646 | 0.0064331 | 0.0064065 | 0.0063801 | 0.006354 | 0.006328 | 0.0063023 | 0.0062768 | 0.0062514 | 0.0062263 | 0.0062014 | 0.0061767 | 0.0061522 | 0.0061279 | 0.0061038 | 0.0060799 | 0.0060561 | 0.0060326 | 0.0060092 | 0.0059861 | 0.0059631 | 0.0059403 | 0.0059176 | 0.0058951 | 0.0058729
DGM_OVP_Min_10 | 86.8718 | V |  |  |  | 110 | 0.0079573 | 0.0079159 | 0.007875 | 0.0078345 | 0.0077944 | 0.0077548 | 0.0077156 | 0.0076768 | 0.0076384 | 0.0076004 | 0.0075627 | 0.0075255 | 0.0074887 | 0.0074522 | 0.0074161 | 0.0073803 | 0.0073449 | 0.0073098 | 0.0072751 | 0.0072408 | 0.0072067 | 0.007173 | 0.0071396 | 0.0071066 | 0.0070738 | 0.0070414 | 0.0070092 | 0.0069774 | 0.0069459 | 0.0069146 | 0.0068837 | 0.006853 | 0.0068226 | 0.0067925 | 0.0067626 | 0.006733 | 0.0067037 | 0.0066747 | 0.0066459 | 0.0066173 | 0.006589 | 0.006561 | 0.0065332 | 0.0065056 | 0.0064783 | 0.0064512 | 0.0064243 | 0.0063977 | 0.0063712 | 0.0063451 | 0.0063191 | 0.0062933 | 0.0062678 | 0.0062425 | 0.0062173 | 0.0061924 | 0.0061677 | 0.0061432 | 0.0061189 | 0.0060948 | 0.0060708 | 0.0060471 | 0.0060236 | 0.0060002 | 0.005977 | 0.005954 | 0.0059312 | 0.0059086 | 0.0058861 | 0.0058638 | 0.0058417 | 0.0058197 | 0.005798 | 0.0057763 | 0.0057549 | 0.0057336 | 0.0057124 | 0.0056915 | 0.0056707 | 0.00565 | 0.0056295
DGM_OVP_Typ_10.5 | 91.2154 | V |  |  |  | 120 | 0.0075239 | 0.0074868 | 0.0074501 | 0.0074138 | 0.0073778 | 0.0073422 | 0.0073069 | 0.007272 | 0.0072374 | 0.0072032 | 0.0071693 | 0.0071358 | 0.0071025 | 0.0070696 | 0.007037 | 0.0070048 | 0.0069728 | 0.0069411 | 0.0069097 | 0.0068786 | 0.0068478 | 0.0068173 | 0.0067871 | 0.0067571 | 0.0067274 | 0.006698 | 0.0066689 | 0.00664 | 0.0066113 | 0.006583 | 0.0065548 | 0.006527 | 0.0064993 | 0.0064719 | 0.0064447 | 0.0064178 | 0.0063911 | 0.0063646 | 0.0063384 | 0.0063124 | 0.0062866 | 0.006261 | 0.0062356 | 0.0062104 | 0.0061855 | 0.0061607 | 0.0061362 | 0.0061118 | 0.0060877 | 0.0060637 | 0.0060399 | 0.0060163 | 0.005993 | 0.0059697 | 0.0059467 | 0.0059239 | 0.0059012 | 0.0058787 | 0.0058564 | 0.0058343 | 0.0058123 | 0.0057905 | 0.0057689 | 0.0057474 | 0.0057261 | 0.005705 | 0.005684 | 0.0056632 | 0.0056425 | 0.005622 | 0.0056016 | 0.0055814 | 0.0055613 | 0.0055414 | 0.0055216 | 0.005502 | 0.0054825 | 0.0054631 | 0.0054439 | 0.0054248 | 0.0054059
DGM_OVP_Max_11 | 95.559 | V |  |  |  | 130 | 0.0071359 | 0.0071024 | 0.0070693 | 0.0070365 | 0.007004 | 0.0069718 | 0.0069399 | 0.0069083 | 0.006877 | 0.006846 | 0.0068153 | 0.0067849 | 0.0067548 | 0.006725 | 0.0066954 | 0.0066661 | 0.0066371 | 0.0066083 | 0.0065798 | 0.0065515 | 0.0065235 | 0.0064957 | 0.0064682 | 0.0064409 | 0.0064139 | 0.0063871 | 0.0063605 | 0.0063342 | 0.006308 | 0.0062821 | 0.0062565 | 0.006231 | 0.0062058 | 0.0061807 | 0.0061559 | 0.0061313 | 0.0061068 | 0.0060826 | 0.0060586 | 0.0060348 | 0.0060111 | 0.0059877 | 0.0059644 | 0.0059413 | 0.0059184 | 0.0058957 | 0.0058732 | 0.0058508 | 0.0058286 | 0.0058066 | 0.0057848 | 0.0057631 | 0.0057416 | 0.0057203 | 0.0056991 | 0.0056781 | 0.0056572 | 0.0056365 | 0.005616 | 0.0055956 | 0.0055753 | 0.0055552 | 0.0055353 | 0.0055155 | 0.0054958 | 0.0054763 | 0.0054569 | 0.0054377 | 0.0054186 | 0.0053996 | 0.0053808 | 0.0053621 | 0.0053436 | 0.0053251 | 0.0053068 | 0.0052887 | 0.0052706 | 0.0052527 | 0.0052349 | 0.0052172 | 0.0051997
VCC_OVP_Min_31 | 86.8 | V |  |  |  | 140 | 0.0067864 | 0.006756 | 0.0067259 | 0.0066961 | 0.0066666 | 0.0066374 | 0.0066084 | 0.0065797 | 0.0065512 | 0.006523 | 0.0064951 | 0.0064674 | 0.00644 | 0.0064128 | 0.0063858 | 0.0063591 | 0.0063326 | 0.0063063 | 0.0062803 | 0.0062545 | 0.0062289 | 0.0062035 | 0.0061784 | 0.0061534 | 0.0061287 | 0.0061041 | 0.0060798 | 0.0060557 | 0.0060317 | 0.006008 | 0.0059845 | 0.0059611 | 0.005938 | 0.005915 | 0.0058922 | 0.0058696 | 0.0058471 | 0.0058249 | 0.0058028 | 0.0057809 | 0.0057592 | 0.0057376 | 0.0057162 | 0.0056949 | 0.0056739 | 0.0056529 | 0.0056322 | 0.0056116 | 0.0055911 | 0.0055708 | 0.0055507 | 0.0055307 | 0.0055109 | 0.0054912 | 0.0054716 | 0.0054522 | 0.0054329 | 0.0054138 | 0.0053948 | 0.0053759 | 0.0053572 | 0.0053386 | 0.0053202 | 0.0053018 | 0.0052836 | 0.0052656 | 0.0052476 | 0.0052298 | 0.0052121 | 0.0051945 | 0.0051771 | 0.0051597 | 0.0051425 | 0.0051254 | 0.0051085 | 0.0050916 | 0.0050748 | 0.0050582 | 0.0050417 | 0.0050252 | 0.0050089
VCC_OVP_Min_32 | 89.6 | V |  |  |  | 150 | 0.0064699 | 0.0064422 | 0.0064148 | 0.0063876 | 0.0063606 | 0.006334 | 0.0063075 | 0.0062813 | 0.0062553 | 0.0062295 | 0.006204 | 0.0061786 | 0.0061535 | 0.0061286 | 0.0061039 | 0.0060795 | 0.0060552 | 0.0060311 | 0.0060072 | 0.0059836 | 0.0059601 | 0.0059368 | 0.0059137 | 0.0058908 | 0.0058681 | 0.0058455 | 0.0058232 | 0.005801 | 0.005779 | 0.0057571 | 0.0057355 | 0.005714 | 0.0056926 | 0.0056715 | 0.0056505 | 0.0056296 | 0.005609 | 0.0055884 | 0.0055681 | 0.0055478 | 0.0055278 | 0.0055079 | 0.0054881 | 0.0054685 | 0.005449 | 0.0054297 | 0.0054105 | 0.0053914 | 0.0053725 | 0.0053537 | 0.0053351 | 0.0053166 | 0.0052982 | 0.00528 | 0.0052619 | 0.0052439 | 0.005226 | 0.0052083 | 0.0051907 | 0.0051732 | 0.0051558 | 0.0051385 | 0.0051214 | 0.0051044 | 0.0050875 | 0.0050707 | 0.005054 | 0.0050375 | 0.005021 | 0.0050047 | 0.0049885 | 0.0049724 | 0.0049563 | 0.0049404 | 0.0049246 | 0.0049089 | 0.0048933 | 0.0048778 | 0.0048624 | 0.0048471 | 0.0048319
VCC_OVP_Min_34 | 95.2 | V |  |  |  | 160 | 0.0061818 | 0.0061565 | 0.0061314 | 0.0061065 | 0.0060818 | 0.0060574 | 0.0060331 | 0.006009 | 0.0059852 | 0.0059615 | 0.0059381 | 0.0059148 | 0.0058918 | 0.0058689 | 0.0058462 | 0.0058237 | 0.0058013 | 0.0057792 | 0.0057572 | 0.0057354 | 0.0057138 | 0.0056924 | 0.0056711 | 0.00565 | 0.005629 | 0.0056082 | 0.0055876 | 0.0055671 | 0.0055468 | 0.0055266 | 0.0055066 | 0.0054868 | 0.0054671 | 0.0054475 | 0.0054281 | 0.0054088 | 0.0053897 | 0.0053707 | 0.0053518 | 0.0053331 | 0.0053145 | 0.0052961 | 0.0052778 | 0.0052596 | 0.0052415 | 0.0052236 | 0.0052058 | 0.0051882 | 0.0051706 | 0.0051532 | 0.0051359 | 0.0051187 | 0.0051016 | 0.0050847 | 0.0050678 | 0.0050511 | 0.0050345 | 0.005018 | 0.0050017 | 0.0049854 | 0.0049692 | 0.0049532 | 0.0049372 | 0.0049214 | 0.0049056 | 0.00489 | 0.0048745 | 0.0048591 | 0.0048437 | 0.0048285 | 0.0048134 | 0.0047983 | 0.0047834 | 0.0047685 | 0.0047538 | 0.0047391 | 0.0047246 | 0.0047101 | 0.0046957 | 0.0046814 | 0.0046672
[6 empty] | 170 | 0.0059186 | 0.0058953 | 0.0058723 | 0.0058494 | 0.0058267 | 0.0058041 | 0.0057818 | 0.0057597 | 0.0057377 | 0.0057159 | 0.0056943 | 0.0056729 | 0.0056516 | 0.0056305 | 0.0056096 | 0.0055888 | 0.0055682 | 0.0055477 | 0.0055274 | 0.0055073 | 0.0054873 | 0.0054675 | 0.0054478 | 0.0054283 | 0.0054089 | 0.0053897 | 0.0053706 | 0.0053516 | 0.0053328 | 0.0053141 | 0.0052956 | 0.0052772 | 0.0052589 | 0.0052408 | 0.0052228 | 0.0052049 | 0.0051871 | 0.0051695 | 0.005152 | 0.0051346 | 0.0051174 | 0.0051002 | 0.0050832 | 0.0050663 | 0.0050495 | 0.0050329 | 0.0050163 | 0.0049999 | 0.0049835 | 0.0049673 | 0.0049512 | 0.0049352 | 0.0049193 | 0.0049035 | 0.0048878 | 0.0048723 | 0.0048568 | 0.0048414 | 0.0048261 | 0.004811 | 0.0047959 | 0.0047809 | 0.004766 | 0.0047512 | 0.0047365 | 0.0047219 | 0.0047074 | 0.004693 | 0.0046787 | 0.0046645 | 0.0046503 | 0.0046363 | 0.0046223 | 0.0046084 | 0.0045946 | 0.0045809 | 0.0045673 | 0.0045537 | 0.0045403 | 0.0045269 | 0.0045136
[6 empty] | 180 | 0.0056771 | 0.0056556 | 0.0056343 | 0.0056132 | 0.0055923 | 0.0055715 | 0.0055508 | 0.0055304 | 0.0055101 | 0.0054899 | 0.00547 | 0.0054501 | 0.0054305 | 0.0054109 | 0.0053915 | 0.0053723 | 0.0053532 | 0.0053343 | 0.0053155 | 0.0052968 | 0.0052783 | 0.0052599 | 0.0052417 | 0.0052235 | 0.0052055 | 0.0051877 | 0.00517 | 0.0051524 | 0.0051349 | 0.0051175 | 0.0051003 | 0.0050832 | 0.0050662 | 0.0050493 | 0.0050326 | 0.005016 | 0.0049994 | 0.004983 | 0.0049667 | 0.0049506 | 0.0049345 | 0.0049185 | 0.0049027 | 0.0048869 | 0.0048713 | 0.0048557 | 0.0048403 | 0.004825 | 0.0048097 | 0.0047946 | 0.0047796 | 0.0047646 | 0.0047498 | 0.004735 | 0.0047204 | 0.0047058 | 0.0046914 | 0.004677 | 0.0046627 | 0.0046485 | 0.0046344 | 0.0046204 | 0.0046065 | 0.0045926 | 0.0045789 | 0.0045652 | 0.0045516 | 0.0045381 | 0.0045247 | 0.0045114 | 0.0044981 | 0.004485 | 0.0044719 | 0.0044589 | 0.0044459 | 0.0044331 | 0.0044203 | 0.0044076 | 0.0043949 | 0.0043824 | 0.0043699
[6 empty] | 220 | 0.0048818 | 0.0048658 | 0.0048499 | 0.0048341 | 0.0048184 | 0.0048028 | 0.0047874 | 0.004772 | 0.0047568 | 0.0047416 | 0.0047266 | 0.0047117 | 0.0046968 | 0.0046821 | 0.0046675 | 0.0046529 | 0.0046385 | 0.0046242 | 0.0046099 | 0.0045958 | 0.0045817 | 0.0045677 | 0.0045539 | 0.0045401 | 0.0045264 | 0.0045128 | 0.0044992 | 0.0044858 | 0.0044725 | 0.0044592 | 0.004446 | 0.0044329 | 0.0044199 | 0.004407 | 0.0043941 | 0.0043813 | 0.0043686 | 0.004356 | 0.0043435 | 0.004331 | 0.0043186 | 0.0043063 | 0.004294 | 0.0042819 | 0.0042698 | 0.0042578 | 0.0042458 | 0.0042339 | 0.0042221 | 0.0042104 | 0.0041987 | 0.0041871 | 0.0041755 | 0.0041641 | 0.0041527 | 0.0041413 | 0.00413 | 0.0041188 | 0.0041077 | 0.0040966 | 0.0040856 | 0.0040746 | 0.0040637 | 0.0040529 | 0.0040421 | 0.0040314 | 0.0040207 | 0.0040101 | 0.0039996 | 0.0039891 | 0.0039786 | 0.0039683 | 0.003958 | 0.0039477 | 0.0039375 | 0.0039273 | 0.0039172 | 0.0039072 | 0.0038972 | 0.0038873 | 0.0038774
[6 empty] | 230 | 0.0047168 | 0.0047019 | 0.004687 | 0.0046722 | 0.0046575 | 0.0046429 | 0.0046285 | 0.0046141 | 0.0045998 | 0.0045856 | 0.0045715 | 0.0045575 | 0.0045436 | 0.0045298 | 0.0045161 | 0.0045025 | 0.0044889 | 0.0044755 | 0.0044621 | 0.0044488 | 0.0044356 | 0.0044225 | 0.0044095 | 0.0043965 | 0.0043837 | 0.0043709 | 0.0043582 | 0.0043455 | 0.004333 | 0.0043205 | 0.0043081 | 0.0042958 | 0.0042835 | 0.0042714 | 0.0042593 | 0.0042473 | 0.0042353 | 0.0042234 | 0.0042116 | 0.0041999 | 0.0041882 | 0.0041766 | 0.004165 | 0.0041536 | 0.0041422 | 0.0041308 | 0.0041196 | 0.0041084 | 0.0040972 | 0.0040861 | 0.0040751 | 0.0040642 | 0.0040533 | 0.0040425 | 0.0040317 | 0.004021 | 0.0040103 | 0.0039997 | 0.0039892 | 0.0039787 | 0.0039683 | 0.003958 | 0.0039477 | 0.0039374 | 0.0039272 | 0.0039171 | 0.003907 | 0.003897 | 0.003887 | 0.0038771 | 0.0038672 | 0.0038574 | 0.0038477 | 0.0038379 | 0.0038283 | 0.0038187 | 0.0038091 | 0.0037996 | 0.0037902 | 0.0037807 | 0.0037714
[6 empty] | 240 | 0.0045628 | 0.0045487 | 0.0045348 | 0.0045209 | 0.0045071 | 0.0044935 | 0.0044799 | 0.0044664 | 0.004453 | 0.0044397 | 0.0044264 | 0.0044133 | 0.0044002 | 0.0043872 | 0.0043743 | 0.0043615 | 0.0043488 | 0.0043361 | 0.0043236 | 0.0043111 | 0.0042987 | 0.0042863 | 0.0042741 | 0.0042619 | 0.0042498 | 0.0042377 | 0.0042258 | 0.0042139 | 0.004202 | 0.0041903 | 0.0041786 | 0.004167 | 0.0041554 | 0.004144 | 0.0041326 | 0.0041212 | 0.0041099 | 0.0040987 | 0.0040876 | 0.0040765 | 0.0040655 | 0.0040545 | 0.0040437 | 0.0040328 | 0.0040221 | 0.0040114 | 0.0040007 | 0.0039901 | 0.0039796 | 0.0039691 | 0.0039587 | 0.0039484 | 0.0039381 | 0.0039278 | 0.0039177 | 0.0039075 | 0.0038975 | 0.0038874 | 0.0038775 | 0.0038676 | 0.0038577 | 0.0038479 | 0.0038382 | 0.0038285 | 0.0038188 | 0.0038092 | 0.0037997 | 0.0037902 | 0.0037807 | 0.0037713 | 0.003762 | 0.0037527 | 0.0037434 | 0.0037342 | 0.0037251 | 0.0037159 | 0.0037069 | 0.0036979 | 0.0036889 | 0.00368 | 0.0036711
[6 empty] | 250 | 0.0044185 | 0.0044053 | 0.0043922 | 0.0043792 | 0.0043662 | 0.0043534 | 0.0043406 | 0.0043279 | 0.0043153 | 0.0043028 | 0.0042903 | 0.0042779 | 0.0042656 | 0.0042534 | 0.0042413 | 0.0042292 | 0.0042172 | 0.0042053 | 0.0041935 | 0.0041817 | 0.00417 | 0.0041583 | 0.0041468 | 0.0041353 | 0.0041239 | 0.0041125 | 0.0041012 | 0.00409 | 0.0040788 | 0.0040677 | 0.0040567 | 0.0040458 | 0.0040349 | 0.004024 | 0.0040132 | 0.0040025 | 0.0039919 | 0.0039813 | 0.0039708 | 0.0039603 | 0.0039499 | 0.0039395 | 0.0039292 | 0.003919 | 0.0039088 | 0.0038987 | 0.0038886 | 0.0038786 | 0.0038686 | 0.0038587 | 0.0038489 | 0.0038391 | 0.0038293 | 0.0038196 | 0.00381 | 0.0038004 | 0.0037908 | 0.0037813 | 0.0037719 | 0.0037625 | 0.0037532 | 0.0037439 | 0.0037346 | 0.0037254 | 0.0037163 | 0.0037072 | 0.0036981 | 0.0036891 | 0.0036801 | 0.0036712 | 0.0036624 | 0.0036535 | 0.0036448 | 0.003636 | 0.0036273 | 0.0036187 | 0.0036101 | 0.0036015 | 0.003593 | 0.0035845 | 0.0035761
[6 empty] | 260 | 0.0042832 | 0.0042707 | 0.0042584 | 0.0042461 | 0.0042339 | 0.0042218 | 0.0042098 | 0.0041978 | 0.0041859 | 0.0041741 | 0.0041624 | 0.0041507 | 0.0041391 | 0.0041276 | 0.0041161 | 0.0041048 | 0.0040934 | 0.0040822 | 0.004071 | 0.0040599 | 0.0040488 | 0.0040379 | 0.0040269 | 0.0040161 | 0.0040053 | 0.0039946 | 0.0039839 | 0.0039733 | 0.0039627 | 0.0039522 | 0.0039418 | 0.0039314 | 0.0039211 | 0.0039109 | 0.0039007 | 0.0038906 | 0.0038805 | 0.0038705 | 0.0038605 | 0.0038506 | 0.0038407 | 0.0038309 | 0.0038211 | 0.0038114 | 0.0038018 | 0.0037922 | 0.0037827 | 0.0037732 | 0.0037637 | 0.0037543 | 0.003745 | 0.0037357 | 0.0037265 | 0.0037173 | 0.0037081 | 0.003699 | 0.00369 | 0.0036809 | 0.003672 | 0.0036631 | 0.0036542 | 0.0036454 | 0.0036366 | 0.0036279 | 0.0036192 | 0.0036105 | 0.0036019 | 0.0035934 | 0.0035849 | 0.0035764 | 0.003568 | 0.0035596 | 0.0035512 | 0.0035429 | 0.0035346 | 0.0035264 | 0.0035182 | 0.0035101 | 0.003502 | 0.0034939 | 0.0034859
[6 empty] | 265 | 0.0042186 | 0.0042065 | 0.0041945 | 0.0041826 | 0.0041708 | 0.004159 | 0.0041473 | 0.0041357 | 0.0041241 | 0.0041127 | 0.0041013 | 0.0040899 | 0.0040787 | 0.0040675 | 0.0040563 | 0.0040453 | 0.0040343 | 0.0040233 | 0.0040124 | 0.0040016 | 0.0039909 | 0.0039802 | 0.0039696 | 0.003959 | 0.0039485 | 0.0039381 | 0.0039277 | 0.0039174 | 0.0039071 | 0.0038969 | 0.0038868 | 0.0038767 | 0.0038667 | 0.0038567 | 0.0038468 | 0.0038369 | 0.0038271 | 0.0038173 | 0.0038076 | 0.003798 | 0.0037884 | 0.0037788 | 0.0037693 | 0.0037599 | 0.0037505 | 0.0037411 | 0.0037318 | 0.0037226 | 0.0037134 | 0.0037043 | 0.0036952 | 0.0036861 | 0.0036771 | 0.0036681 | 0.0036592 | 0.0036503 | 0.0036415 | 0.0036327 | 0.003624 | 0.0036153 | 0.0036067 | 0.0035981 | 0.0035895 | 0.003581 | 0.0035725 | 0.0035641 | 0.0035557 | 0.0035474 | 0.0035391 | 0.0035308 | 0.0035226 | 0.0035144 | 0.0035062 | 0.0034981 | 0.0034901 | 0.0034821 | 0.0034741 | 0.0034661 | 0.0034582 | 0.0034503 | 0.0034425
[6 empty] | 270 | 0.0041559 | 0.0041442 | 0.0041325 | 0.004121 | 0.0041095 | 0.004098 | 0.0040867 | 0.0040754 | 0.0040642 | 0.004053 | 0.0040419 | 0.0040309 | 0.0040199 | 0.0040091 | 0.0039982 | 0.0039875 | 0.0039768 | 0.0039661 | 0.0039556 | 0.003945 | 0.0039346 | 0.0039242 | 0.0039139 | 0.0039036 | 0.0038934 | 0.0038832 | 0.0038731 | 0.0038631 | 0.0038531 | 0.0038432 | 0.0038333 | 0.0038235 | 0.0038137 | 0.003804 | 0.0037943 | 0.0037847 | 0.0037752 | 0.0037657 | 0.0037562 | 0.0037468 | 0.0037375 | 0.0037282 | 0.0037189 | 0.0037097 | 0.0037006 | 0.0036915 | 0.0036824 | 0.0036734 | 0.0036644 | 0.0036555 | 0.0036466 | 0.0036378 | 0.003629 | 0.0036203 | 0.0036116 | 0.003603 | 0.0035944 | 0.0035858 | 0.0035773 | 0.0035688 | 0.0035604 | 0.003552 | 0.0035437 | 0.0035353 | 0.0035271 | 0.0035189 | 0.0035107 | 0.0035025 | 0.0034944 | 0.0034864 | 0.0034784 | 0.0034704 | 0.0034624 | 0.0034545 | 0.0034466 | 0.0034388 | 0.003431 | 0.0034233 | 0.0034155 | 0.0034079 | 0.0034002
[6 empty] | 275 | 0.0040951 | 0.0040837 | 0.0040724 | 0.0040611 | 0.00405 | 0.0040388 | 0.0040278 | 0.0040168 | 0.0040059 | 0.0039951 | 0.0039843 | 0.0039736 | 0.0039629 | 0.0039523 | 0.0039418 | 0.0039313 | 0.0039209 | 0.0039106 | 0.0039003 | 0.0038901 | 0.0038799 | 0.0038698 | 0.0038597 | 0.0038497 | 0.0038398 | 0.0038299 | 0.0038201 | 0.0038103 | 0.0038006 | 0.0037909 | 0.0037813 | 0.0037717 | 0.0037622 | 0.0037527 | 0.0037433 | 0.003734 | 0.0037247 | 0.0037154 | 0.0037062 | 0.003697 | 0.0036879 | 0.0036789 | 0.0036699 | 0.0036609 | 0.003652 | 0.0036431 | 0.0036343 | 0.0036255 | 0.0036167 | 0.003608 | 0.0035994 | 0.0035908 | 0.0035822 | 0.0035737 | 0.0035652 | 0.0035568 | 0.0035484 | 0.0035401 | 0.0035318 | 0.0035235 | 0.0035153 | 0.0035071 | 0.003499 | 0.0034909 | 0.0034828 | 0.0034748 | 0.0034668 | 0.0034588 | 0.0034509 | 0.0034431 | 0.0034352 | 0.0034274 | 0.0034197 | 0.003412 | 0.0034043 | 0.0033966 | 0.003389 | 0.0033815 | 0.0033739 | 0.0033664 | 0.0033589
[6 empty] | 280 | 0.004036 | 0.004025 | 0.004014 | 0.004003 | 0.0039922 | 0.0039813 | 0.0039706 | 0.0039599 | 0.0039493 | 0.0039388 | 0.0039283 | 0.0039179 | 0.0039075 | 0.0038972 | 0.0038869 | 0.0038767 | 0.0038666 | 0.0038566 | 0.0038465 | 0.0038366 | 0.0038267 | 0.0038168 | 0.003807 | 0.0037973 | 0.0037876 | 0.003778 | 0.0037684 | 0.0037589 | 0.0037494 | 0.00374 | 0.0037307 | 0.0037213 | 0.0037121 | 0.0037029 | 0.0036937 | 0.0036846 | 0.0036755 | 0.0036665 | 0.0036575 | 0.0036486 | 0.0036397 | 0.0036309 | 0.0036221 | 0.0036133 | 0.0036046 | 0.003596 | 0.0035874 | 0.0035788 | 0.0035703 | 0.0035618 | 0.0035534 | 0.003545 | 0.0035366 | 0.0035283 | 0.0035201 | 0.0035118 | 0.0035037 | 0.0034955 | 0.0034874 | 0.0034793 | 0.0034713 | 0.0034633 | 0.0034554 | 0.0034475 | 0.0034396 | 0.0034318 | 0.003424 | 0.0034162 | 0.0034085 | 0.0034008 | 0.0033932 | 0.0033856 | 0.003378 | 0.0033705 | 0.003363 | 0.0033555 | 0.0033481 | 0.0033407 | 0.0033333 | 0.003326 | 0.0033187
[6 empty] | 285 | 0.0039787 | 0.0039679 | 0.0039572 | 0.0039466 | 0.003936 | 0.0039255 | 0.003915 | 0.0039046 | 0.0038943 | 0.0038841 | 0.0038738 | 0.0038637 | 0.0038536 | 0.0038436 | 0.0038336 | 0.0038237 | 0.0038138 | 0.003804 | 0.0037943 | 0.0037846 | 0.0037749 | 0.0037653 | 0.0037558 | 0.0037463 | 0.0037369 | 0.0037275 | 0.0037182 | 0.0037089 | 0.0036997 | 0.0036905 | 0.0036814 | 0.0036723 | 0.0036633 | 0.0036543 | 0.0036454 | 0.0036365 | 0.0036276 | 0.0036188 | 0.0036101 | 0.0036014 | 0.0035927 | 0.0035841 | 0.0035755 | 0.003567 | 0.0035585 | 0.0035501 | 0.0035417 | 0.0035333 | 0.003525 | 0.0035168 | 0.0035085 | 0.0035003 | 0.0034922 | 0.0034841 | 0.003476 | 0.003468 | 0.00346 | 0.0034521 | 0.0034442 | 0.0034363 | 0.0034285 | 0.0034207 | 0.0034129 | 0.0034052 | 0.0033975 | 0.0033899 | 0.0033822 | 0.0033747 | 0.0033671 | 0.0033596 | 0.0033522 | 0.0033447 | 0.0033373 | 0.00333 | 0.0033227 | 0.0033154 | 0.0033081 | 0.0033009 | 0.0032937 | 0.0032865 | 0.0032794
[6 empty] | 290 | 0.0039229 | 0.0039125 | 0.003902 | 0.0038917 | 0.0038814 | 0.0038712 | 0.003861 | 0.0038509 | 0.0038408 | 0.0038308 | 0.0038209 | 0.003811 | 0.0038012 | 0.0037914 | 0.0037817 | 0.0037721 | 0.0037625 | 0.0037529 | 0.0037434 | 0.003734 | 0.0037246 | 0.0037152 | 0.0037059 | 0.0036967 | 0.0036875 | 0.0036784 | 0.0036693 | 0.0036602 | 0.0036512 | 0.0036423 | 0.0036334 | 0.0036246 | 0.0036157 | 0.003607 | 0.0035983 | 0.0035896 | 0.003581 | 0.0035724 | 0.0035639 | 0.0035554 | 0.0035469 | 0.0035385 | 0.0035302 | 0.0035219 | 0.0035136 | 0.0035054 | 0.0034972 | 0.003489 | 0.0034809 | 0.0034728 | 0.0034648 | 0.0034568 | 0.0034489 | 0.003441 | 0.0034331 | 0.0034253 | 0.0034175 | 0.0034097 | 0.003402 | 0.0033943 | 0.0033866 | 0.003379 | 0.0033715 | 0.0033639 | 0.0033564 | 0.003349 | 0.0033415 | 0.0033341 | 0.0033268 | 0.0033194 | 0.0033121 | 0.0033049 | 0.0032977 | 0.0032905 | 0.0032833 | 0.0032762 | 0.0032691 | 0.003262 | 0.003255 | 0.003248 | 0.003241
[6 empty] | 295 | 0.0038687 | 0.0038586 | 0.0038484 | 0.0038383 | 0.0038283 | 0.0038184 | 0.0038085 | 0.0037986 | 0.0037888 | 0.0037791 | 0.0037694 | 0.0037598 | 0.0037502 | 0.0037407 | 0.0037312 | 0.0037218 | 0.0037125 | 0.0037032 | 0.0036939 | 0.0036847 | 0.0036755 | 0.0036664 | 0.0036574 | 0.0036484 | 0.0036394 | 0.0036305 | 0.0036217 | 0.0036128 | 0.0036041 | 0.0035953 | 0.0035867 | 0.003578 | 0.0035695 | 0.0035609 | 0.0035524 | 0.003544 | 0.0035356 | 0.0035272 | 0.0035189 | 0.0035106 | 0.0035023 | 0.0034941 | 0.003486 | 0.0034779 | 0.0034698 | 0.0034618 | 0.0034538 | 0.0034458 | 0.0034379 | 0.00343 | 0.0034222 | 0.0034144 | 0.0034066 | 0.0033989 | 0.0033912 | 0.0033836 | 0.0033759 | 0.0033684 | 0.0033608 | 0.0033533 | 0.0033459 | 0.0033384 | 0.003331 | 0.0033237 | 0.0033163 | 0.003309 | 0.0033018 | 0.0032946 | 0.0032874 | 0.0032802 | 0.0032731 | 0.003266 | 0.0032589 | 0.0032519 | 0.0032449 | 0.0032379 | 0.003231 | 0.0032241 | 0.0032172 | 0.0032104 | 0.0032036
[6 empty] | 300 | 0.003816 | 0.0038061 | 0.0037962 | 0.0037864 | 0.0037767 | 0.003767 | 0.0037573 | 0.0037477 | 0.0037382 | 0.0037287 | 0.0037193 | 0.0037099 | 0.0037006 | 0.0036913 | 0.0036821 | 0.0036729 | 0.0036638 | 0.0036547 | 0.0036457 | 0.0036367 | 0.0036278 | 0.0036189 | 0.0036101 | 0.0036013 | 0.0035926 | 0.0035839 | 0.0035753 | 0.0035667 | 0.0035581 | 0.0035496 | 0.0035411 | 0.0035327 | 0.0035243 | 0.003516 | 0.0035077 | 0.0034995 | 0.0034913 | 0.0034831 | 0.003475 | 0.0034669 | 0.0034589 | 0.0034509 | 0.0034429 | 0.003435 | 0.0034271 | 0.0034192 | 0.0034114 | 0.0034037 | 0.0033959 | 0.0033883 | 0.0033806 | 0.003373 | 0.0033654 | 0.0033579 | 0.0033504 | 0.0033429 | 0.0033354 | 0.003328 | 0.0033207 | 0.0033133 | 0.0033061 | 0.0032988 | 0.0032916 | 0.0032844 | 0.0032772 | 0.0032701 | 0.003263 | 0.0032559 | 0.0032489 | 0.0032419 | 0.0032349 | 0.003228 | 0.0032211 | 0.0032142 | 0.0032074 | 0.0032006 | 0.0031938 | 0.003187 | 0.0031803 | 0.0031736 | 0.003167
Note on B24: Maximum on time needs ≦13µs