## TS19730CX6
Version: B1703
TS19730CX6 System Calculation Form
Step 1: Input Electrical Parameters |  |  | Key in
Power Output | Value | Unit | Data Output
Output Voltage(VOUT) | 100 | V
Output Current (IOUT) | 0.18 | A
2nd Diode Forward Voltage (VF) | 1.5 | V
VOUT+VF | 101.5
Output Power (Pout) | 18 | W
Efficiency (η) | 0.9
Input Power (Pin) | 20 | W
IC VCC Voltage | 20 | V
Power Input | Value | Unit
Min. Input Voltage (Vac_min) | 90 | Vrms
Max. Input Voltage (Vac_max) | 264 | Vrms
Buck-Boost Operation Parameter | Value | Unit
Maximum On time @ Vac_min ton | 10 | µs
Indoctor Discharge time toff1 | 12.5398 | µs
| 2.3 | uS
24.1061
DCM time toff2 @ Vac_min | 1.9332 | uS
toff1+toff2 | 14.473 | us
Switching Off time @ Vac_min | 14.473 | us
Switching frequency Fsw(min)@Vac_min | 40.8614 | KHz
Pass
Step 2: Input Transformer Turns Ratio
Inductor Design | Value | Unit
Ae value of the core | 36.6 | mm^2
Maximum Flux Density (Bmax) | 3300 | Gauss
Transformer inductance | Value | Unit
Primary Side Peak Current @ Vac_min (Ipk) | 1.5382 | A
Primary Side Inductor Values (LP) | 827.4432 | µH
Transformer Turns | Value | Unit
NP_1 | 105.381 | Turns
Turns of Primary Side NP = | 105 | Turns
NA_1 | 21.4138 | Turns
Turns Of Auxiliary Winding NA = | 21 | Turns
Check VCC = | 20 | V
KEY Component Voltage Stress | Value | Unit
Voltage Stress on Main Diode | 474.8524 | V
Voltage Stress on MOSFE | 474.8524 | V
Step 3: Current Sense Setting
RCS / RCL Setting | Value | Unit
RCS = | 1.1111 | Ω
RCL = | 0.15602 | Ω
Step 4: Over Voltage Protection (OVP) Setting
| Value | Unit
VOUT_OVP @ VOVP=29V | 145 | V
VOUT_OVP @ VOVP=31V | 155 | V
VOUT_OVP @ VOVP=33V | 165 | V
Note on B19: Maximum on time needs to ≦14µs

## Sheet1
B | 3400
i | 1.4
L | 800
A | 36.6
N | 90.0032